## Intro
Introduction
Scope | This document is based upon the format provided by Fire Stopping Sector from Working Group 2 and maps out various activities which are carried out, related specifically to the installation of glass in the building envelope sector. Glazing and Fenestration methods encompass those used for installation of various types of glass and systems that are fitted to the exterenal enevelope. This will cover, windows, doors, curtian walling, structural glazing, fire resistant glazing, window film, glass balconies, floor panels, roof lights etc. These skills are transferable to interior glazing but will be mapped in future as the collaboration with other trades can differ. For the purposes of this work, the design and specification of glazed elements are specifically excluded.
Functional mapping | The functional map is split into 6 levels, based on the complexity of the activities and links to blooms taxonomy. These levels are linked to the levels associated with UK and European regulated qualifications frameworks and framed around existing NOS standards. The level descriptors on the next tab provide a description of each of these levels, their links to regulated qualifications frameworks and key professional status'. [It should be noted, that these descriptors are set out to provide information on the framework level and examples of alignment to other existing training and qualifications related products only. This does not infer that these products will appear in, or be the basis for routes to competence at this stage.] Each activity has also been mapped against relevant sector occupations, to provide an indication of who is likely to be undertaking each activity. This is not intended to be exhaustive, and role titles and scopes may differ between organisations encompassing varying ranges of activities depending on the work undertaken.
Level descriptors
Functional map
Prioritisation of activity development (SKEB) | The activities within the functional map have been prioritised for further development of statements for skills, knowledge, experience and behaviour (SKEB). This takes into account the current focus of the work of WG2 (specifically on installation activities). Following the base of this work it will be linked to emerging approaches to supervisory and management work, and the need for engagement with other working groups. The activities may be re-prioritised as more information emerges.
Occupational relevance | Each activity has also been mapped against relevant sector occupations, to provide an indication of who is likely to be undertaking each activity. This is not intended to be exhaustive, and role titles and scopes may differ between organisations encompassing varying ranges of activities depending on the work undertaken. This is been linked where possible to qualifications and broken down to show how existing qualifications are structured and where changes may be required in the future. Links to existing NOS are also supplied where possible and a list fo curent NOS on the link below
Existing NOS

## Level descriptors
Back to Intro
Functional map
Level descriptors
|  | Existing indicators at this level: The information below provides an indication of how the framework levels link to the levels set within existing regulated frameworks and professional frameworks, and the types of activities that sit at those levels. This was created with the GGF and its members and those within Working Group 2. [NB: this is not a list of competence requirements or routes to competence and is provided for guidance purposes only] |  |  | QCF / RQF level descriptors: Regulated qualifications frameworks use level descriptors to determine how skills and knowledge relate to the levels within them. The following descriptors are taken from the QCF / RQF. These are intended to provide an indication of the type of skills and knowledge that appear at each level, and are intended for guidance purposes only during the development of the functional map and framework of competencies. The skills and knowledge requirements for each activity are set out alongside experience and behaviour within the relevant competency statements further tabs of this workbook..
Glass and Glazing Level Frame Work | Level descriptor | Regulated frameworks | UK-SPEC* | Activity types | Knowledge | Skills
Apprentice / Trainee |  | Level 1 Health and Safety (For trainees and Apprentices) |  | Need a level one qualification in health and safety to understand basic requirements of site safety for trainee's and apprenticeships | To have basic understanding of site safety and ability to read and intrepret signage. Understand the basic princeples in window and door installation | Has the basic skills to work safely when supervised in a team
Foundation | Operational activities undertaken, supervised or unsupervised, within existing defined procedures | EQF level 3 RQF / CQFW level 2 SCQF level 5 NQF IE level 4 |  | Installation of glazed elements including Windows and doors with supervisions or non load bearing structures Team leading | Has knowledge and understanding of facts, procedures and ideas in an area of study or field of work to complete well-defined tasks and address straightforward problems. Can interpret relevant information and ideas. Is aware of a range of information that is relevant to the area of study or work. | Select and use relevant cognitive and practical skills to complete well-defined, generally routine tasks and address straightforward problems. Identify, gather and use relevant information to inform actions. Identify how effective actions have been.
Intermediate | Supervisory and independent activities that complete tasks and address problems that, while well-defined, may be complex and non-routine | EQF level 4 RQF / NVWW level 3 SCQF level 6 NQF IE level 5 | EngTech | Installation of load bearing structures such as bay windows Supervision / site supervision Technical supervision Technical product selection Contract supervision Installer / client employed inspection | Has factual, procedural and theoretical knowledge and understanding of a subject or field of work to complete tasks and address problems that while well-defined, may be complex and non-routine. Can interpret and evaluate relevant information and ideas. Is aware of the nature of the area of study or work. Is aware of different perspectives or approaches within the area of study or work. | Identify, select and use appropriate cognitive and practical skills, methods and procedures to address problems that while well-defined, may be complex and non-routine. Use appropriate investigation to inform actions. Review how effective methods and actions have been.
Experienced | Activities that broadly involved making independent decisions or taking responsibility in broadly defined, complex contexts | EQF level 5 RQF / CQFW level 4/5 FHEQ level 4/5 (HNC (L4); Foundation Degree, HND, short cycle (L5)) SCQF level 7/8 NQF IE level 6 |  | Construction site supervision Authorised signatory / relevant responsible person | L4: Has practical, theoretical or technical knowledge and understanding of a subject or field of work to address problems that are well defined but complex and non-routine. Can analyse, interpret and evaluate relevant information and ideas. Is aware of the nature of approximate scope of the area of study or work. Has an informed awareness of different perspectives or approaches within the area of study or work. L5: Has practical, theoretical or technological knowledge and understanding of a subject or field of work to find ways forward in broadly defined, complex contexts. Can analyse, interpret and evaluate relevant information, concepts and ideas. Is aware of the nature and scope of the area of study or work. Understands different perspectives, approaches or schools of thought and the reasoning behind them | L4: Identify, adapt and use appropriate cognitive and practical skills to inform actions and address problems that are complex and non-routine while normally fairly well-defined. Review the effectiveness and appropriateness of methods, actions and results. L5: Determine, adapt and use appropriate methods, cognitive and practical skills to address broadly defined, complex problems. Use relevant research or development to inform actions. Evaluate actions, methods and results.
Advanced | Activities that involved critical analysis and evaluation of different perspectives, approaches or schools of thought, and the theories that underpin them | EQF level 6 RQF / CQFW level 6 FHEQ level 6 (Batchelor's Degree, first cycle) SCQF level 9/10 NQF IE level 7/8 | IEng | Construction site management Project / contract management | Has advanced practical, conceptual or technological knowledge and understanding of a subject or field of work to create ways forward in contexts where there are many interacting factors. Understands different perspectives, approaches or schools of thought and the theories that underpin them. Can critically analyse, interpret and evaluate complex information, concepts and ideas. | Determine, refine, adapt and use appropriate methods and advanced cognitive and practical skills to address problems that have limited definition and involve many interacting factors. Use and, where appropriate, design relevant research and development to inform actions. Evaluate actions, methods and results and their implications.
Authoritative | Complex or strategic activities that inform the direction of work or the broader industry, including understanding the wider context and current developments, and producing change | EQF level 7 RQF / CQFW level 7 FHEQ level 7 (Master's Degree, second cycle) SCQF level 11 NQF IE level 9 | CEng | Technical product evaluation | Reformulates and uses practical, conceptual or technological knowledge and understanding of a subject or field of work to create ways forward in contexts where there are many interacting factors. Critically analyses, interprets and evaluates complex information, concepts and theories to produce modified conceptions. Understands the wider contexts in which the area of study or work is located. Understands current developments in the area of study or work. Understands different theoretical and methodological perspectives and how they affect the area of study or work. | Use specialised skills to conceptualise and address problematic situations that involve many interacting factors. Determine and use appropriate methodologies and approaches. Design and undertake research, development or strategic activities to inform or produce change in the area of work or study. Critically evaluate actions, methods and results and their short- and long-term implications.
* Note that this does not indicate that everything at this level contributes to UK-SPEC, or a link between its requirements and the specifications made in this framework. This is purely for indicative purposes only.

## Functional map
Back to level descriptors
Functional map
|  |  | NOTE | ✓ = Min Requiremnet ✕ = Optional / Job or Product Specific K = Knowledge required | Relevance to sector occupations: This mapping below provides an indication only of which occupations might undertake which activities within the framework. This is not intended to be prescriptive as the scope of roles will vary between organisations.
|  | AR = Alterante Routes |  |  | GLAZING |  |  |  |  | Fenestration (Window and Door) |  |  |  | Curtain Wall |  |  |  | Glass Related Occupations ( Window Film Application, Soffits etc) |  |  | Stained Glass |  |  | Supervisory / Managerial / Technical
Framework level |  |  | ACTIVITIES |  | Trainee Glazier | Skilled Operative Glazier | Skilled Partition Installer | Glazing Team Leader | Glazing Surveyor | Trainee Fenestration | Skilled operative Fenestration | Fenestration Team Leader | Surveyor of Windows and Doors | Trainee in Curtain Wall | Skilled operative Curtain Wall | Curtain Wall Team leader | Curtain Wall Surveyor | Window Film Application | Splashbacks | Facias Soffits and Bargeboards |  |  |  | Site supervisor / Level 3 (NVQ) | Manager / technical supervisor | Construction supervisor | Construction site manager | Contracts manager | Project manager | Technical specialist
BEHAVIOURS AND EXPERIENCE |  |  | Behaviours | Overriding behaviours | ✔ | ✔ | ✔ |  | ✔ | ✔ | ✔ | ✔ | ✔ | ✔ | ✔ | ✔ | ✔ | ✔ | ✔ | ✔ | ✔ | ✔ | ✔ | ✔ | ✔ | ✔ | ✔ | ✔ | ✔ | ✔
Apprentice / Trainee |  |  | CITB / QUAL | LEVEL 1 IN CONSTRUCTION HEALTH AND SAFETY IN SITE SAFETY | Working towards | ü | ü | ü | ü | Working towards | ü | ü | ü | Working towards | ü | ü | ü
|  |  | GQA1 | The Principles of Health and Safety in window and door Installation | Working towards | ü | ü | ü | ü | Working towards | ü | ü | ü | Working towards | ü | ü | ü
|  |  | GQA2 | Knowledge of the movement and storage of window and door installation materials on a work site | Working towards | ü | ü | ü | ü | Working towards | ü | ü | ü | Working towards | ü | ü | ü
|  |  | GQA3 | Knowledge of tools and equipment used in the installation of windows and doors | Working towards | ü | ü | ü | ü | Working towards | ü | ü | ü | Working towards | ü | ü | ü
|  |  | GQA4 | Knowledge of window and door components and fixings | Working towards | ü | ü | ü | ü | Working towards | ü | ü | ü | Working towards | ü | ü | ü
|  |  | GQA5 | Knowledge of the principles of working at heights in the installation of windows and doors | Working towards | ü | ü | ü | ü | Working towards | ü | ü | ü | Working towards | ü | ü | ü
|  |  | GQA6 | Knowledge of glass and glazing | Working towards | ü | ü | ü | ü | Working towards | ü | ü | ü | Working towards | ü | ü | ü
|  |  | GQA7 | Knowledge of fixings and methods used in the installation of windows and doors 1 | Working towards | ü | ü | ü | ü | Working towards | ü | ü | ü | Working towards | ü | ü | ü
|  |  | CITB | FIRE SAFETY IN BUILDINGS | Working towards | ✓ | ✓ | ✓ | ✓ | Working towards | ✓ | ✓ | ✓ | Working towards | ✓ | ✓ | ✓ | Working towards | ✕ | ✕ | Working towards | ✕ | ✕ | ✕ | ✕ | ✕ | ✕ | ✕ | ✕ | ✕
Foundation | Glazing | QUALIFICATION | Working Safely - Glazing
|  |  | GL01 | Maintain Health and Safety within the Glazing Working Environment (4 Credits) | Working towards | ü | ü | ü | ✔ |  |  |  | ✔ |  |  |  | ✔
|  |  | AG3 | Communicating and Working with Others in the Glass and Related Working Environments (3 Credits) | Working towards | ü | ü | ü | ✔ |  |  |  | ✔ |  |  |  | ✔
|  |  | GL04 | Locate, Handle and Transport Glazing Materials and Equipment (4 Credits) | Working towards | ü | ü | ü | ✔ |  |  |  | ✔ |  |  |  | ✔
|  |  |  | Erect and dismantle access / working platforms | ✕ | ✕ | ✕ | ✕ | ✕ | ✕ | ✕ | ✕ | ✕ |  |  |  | ✕ | ✕ | ✕ | ✕ | ✕ | ✕ | ✕ | ✕ | ✕ | ✕ | ✕ | ✕ | ✕ | ✕
Glazing Mandatory Modules
|  |  | GL03 | Confirm the Glazing Requirements (4 credits) | Working towards | ü | ü | ü | ü
|  |  | GL05 | Prepare for glazing work (4 Credits) | Working towards | ü | ü | ü | ü
|  |  | GL07 | Install Glass into glazing system (7 Credits) | Working towards | ü | ✕ | K | ✕ |  |  |  | ✕ |  |  |  | ✕
Glazing Optional Modules (6 Credits must be achieved)
|  |  | GL06 | Carry out Temporary Work to make safe the Glazing Installation (6 Credits) | Working towards | ✕ | ✕ | K | K
|  |  | GL08 | Maintain Glazing Systems (8 Credits) | Working towards | ✕ | ✕ | K | K
|  |  | GL09 | Cut Glass for Glazing (7 Credits) | Working towards | ✕ |  | X | X
FIRE RESISTANT GLAZING MANDATORY
|  |  | FRG20 | Knowledge of Fire Resistant Glazing |  | ✕ | ✕ | K | K |  | ✕
|  |  | FRG21 | Installation of Fire Resistant Glass |  | ✕ | ✕ | K | K |  | ✕
FIRE RESISTANT GLAZING (Optional need to complete one to get qualification as it stands)
|  |  | FRG22 | Installation of internal fire rated windows / doors or screens |  | ✕ | ✕ | K | K |  | ✕
|  |  | FRG23 | Carry out replacement of damaged or broken Fire Resistant Glazing |  | ✕ | ✕ | K | K |  | ✕
|  |  | FEN28 | Select fire resistant glazing sealants |  | ✕ | ✕ | K | K |  | ✕
Glazed and demountable Partitions
|  |  | IDL | Install Dry Lining |  | ✕ | ✕
|  |  | COSVR770 | Install and relocate glass partition/internal screen systems |  | ✕ | ✕
|  |  | COSVR127 | Install and relocate modular demountable partition systems |  | ✕ | ✕
|  | AR | Apprenticeship | Interiors System Installer
| Fenestration Installation | QUALIFICATION | Working Safely - Fenestration
|  |  | FI 1 | Maintain Health and Safety within the Glazing Working Environment (4 Credits) | [5 empty] | Working towards | ü
|  |  | AG3 | Communicating and Working with Others in the Glass and Related Working Environments (3 Credits) | [5 empty] | Working towards | ü
|  |  | FI 3 | Locate, Transport, Handle and Position Materials and Components in the Fenestration Installation (4 Credits) | [5 empty] | Working towards | ü
Fenestration Mandatory Modules
|  |  | FS012 | Identify and Confirm Installation Requirements in Glass and Related Work (4 credits) | [5 empty] | Working towards | ü
Fenestration Optional Modules Modules Group 1 (11 credits must be achieved)
|  |  | FI 4 | Prepare and Shape Fenestration Installation Products and Materials (5 credits) | [5 empty] | Working towards | ✕
|  |  | FI 6 | Prepare the Site, Equipment and Tools for Fenestration Installation (4 credits) | [5 empty] | Working towards | ✕
|  |  | FI 7 | Remove Existing Windows and Doors and Prepare Apertures (8 credits) | [5 empty] | Working towards | ✕
|  |  | FI 9 | Prepare and Position Window and Door Units ready for Installation (3 credits) | [5 empty] | Working towards | ✕
|  |  | FI 10 | Install Glass and/or Panels into Windows and Doors (4 credits) | [5 empty] | Working towards | ✕
Fenestration Optional Modules Modules Group 2 (8 credits must be achieved)
|  |  | FI 8 | Install Windows and doors (8 Credits) | [5 empty] | Working towards | ✕
Fenestration Optional Modules Modules Group 3 (3 credits must be achieved)
|  |  | FI 13 | Post Windows and Doors or Conservatories Installation Activity (3 Credits) |  |  |  |  | ✕ | Working towards | ✕ |  | ✕ |  |  |  | ✕
Fenestration Optional Modules Modules Group 4 (3 credits must be achieved)
|  |  | BR 2 | Knowledge of Building Regulations in the Installation of Windows and Doors (4 Credits) |  | ✕ | ✕ | ✕ | ✕ | Working towards | ✕
|  | AR | Apprenticeship | APPRENTICESHIIP IN FENESTRATION INSTALLER | [5 empty] | Working towards | ✔
|  |  | MTC INSTALLER | INSTALLER NEEDS MAPPING TO QUALS ABOVE BUT HOLDING POINT FOR NOW | [6 empty] | ✔
|  |  | MTC SURVEYOR | SURVEYOR NEEDS MAPPING TO QUALS ABOVE BUT HOLDING POINT FOR NOW | [8 empty] | ✔
| Curtain Wall Instalation | QUALIFICATIONS | Working Safely - Curtain Wall
|  |  | FI 1 | Maintain Health and Safety within the Glazing Working Environment (4 Credits) |  |  |  |  | ✔ |  |  |  | ✔ | Working towards | ü | ü | ✔
|  |  | AG3 | Communicating and Working with Others in the Glass and Related Working Environments (3 Credits) | [9 empty] | Working towards | ü | ü
|  |  | FI 3 | Locate, Transport, Handle and Position Materials and Components in the Fenestration Installation (4 Credits) | [9 empty] | Working towards | ü | ü
Curtain Wall Mandatory Modules
|  |  | CW 1 | Identify and Confirm Installation Requirements in Glass and Related Work (4 Credits) | [9 empty] | Working towards | ü | ü
Optional Units 1 - minimum of 11 credits required from this group
|  |  | CW 2 | Install Curtain Walling Systems (11 Credits) | [9 empty] | Working towards | ü | ü
|  |  | CW7 | Install Facetted, Structurally Glazed or Unitised Curtain Walling Systems (7 Units) (Level 3 Qual)
|  |  | FI 6 | Prepare the Site, Equipment and Tools for Fenestration Installation (4 credits) | [9 empty] | Working towards | ü | ü
Curtain Wall Optional Modules (3 Credits must be achieved)
|  |  | CW 3 | Install Infill Units into Curtain Walling Systems (4 Credits)
|  |  | CW 4 | Post Curtain Walling Activity (3 Credits) | [9 empty] | Working towards | ü | ü
|  |  | CW 5 | Knowledge of Curtain Walling Systems (3 Credits) | [9 empty] | Working towards | ü | ü
|  | AR | ST0802 | Apprenticeship - Curtain Wall Installer | [9 empty] | Working towards | ✕ | ✕
| Compact Cranes |  | Preparation and use of compact cranes in a glass or glass related work environment
|  |  | FI1 | Maintain Health and Safety within the Fenestration Installation Working Environment
|  |  | AG3 | Communicating and Working with Others in the Glass Related Working Environment
|  |  | H/615/2074 | Preparation and use of compact cranes in a glass or glass related working environment | [10 empty] | ✕ | ✕
Intermediate | Glazing | QUALIFICATONS | Glazing NVQ Level 3 - Mandatory Units
|  |  | GL07 | Install Glass into Glazing System (7 Credits) |  |  | ✕ |  |  |  | ü |  |  | Working towards | ü | ü
|  |  | GL10 | Lead the Glazing Work at Glazing Sites (8 Credits) | [6 empty] | ü |  |  | Working towards | ü | ü
|  |  | AG2 | Promote and Maintain Health and Safety in a Glass or Glass Related Working Environment (4 CREDITS) | [6 empty] | ü |  |  | Working towards | ü | ü
Glazing NVQ Level 3 - Optional Modules Group 1 (minimum of 7 credits must be achieved)
|  |  | GL08 | Maintain Glazing Systems (8 Credits) |  |  | ✕ |  |  |  | ✕ |  |  | Working towards | ü | ü
|  |  | GL11 | Investigate and Resolve Technical Problems at the Glazing Site (7 credits) | [6 empty] | ✕ |  |  | Working towards | ü | ü
|  |  | GP2 | Glass Cutting in a Range of Glass Types (8 Credits) | [6 empty] | ✕
Glazing NVQ Level 3 - Optional Modules Group 2 (minimum of 6 credits must be achieved)
|  |  | GL12 | Apply Window Film to Glass (6 Credits) |  |  | ✕ |  |  |  | ✕ |  |  | ✕ | ✕ | ✕
|  |  | GL14 | Glaze Glass Interiors (6 Credits) |  |  | ✕ |  |  |  | ✕ |  |  | ✕ | ✕ | ✕
|  |  | GL15 | Glaze Glass Curtain Wall Systems (6 Credits) | [6 empty] | ✕ |  |  | Working towards | ü | ü
|  |  | GL16 | Glaze Glass Balustrades (6 Credits) | [6 empty] | ✕ |  |  | ✕ | ✕ | ✕
|  |  | GL17 | Glaze Glass Overhead Installations (7 Credits) | [6 empty] | ✕ |  |  | Working towards | ü | ü
|  |  | GL18 | Glaze Glass Shop Fronts (7 Credits) | [6 empty] | ✕ |  |  | Working towards | ü | ü
|  |  | GL19 | Glaze Glass Stair and Floor Installations (6 Credits) | [6 empty] | ✕ |  |  | ✕ | ✕ | ✕
|  |  | GL20 | Glaze Structural Glass Installations (6 Credits) |  |  | ✕ |  |  |  | ✕ |  |  | Working towards | ü | ü
|  |  | GL21 | Glaze Toughened Glass Assemblies (6 Credits) |  |  | ✕ |  |  |  | ✕ |  |  | ✕ | ✕ | ✕
|  |  | GL22 | Glaze Security Glazing Installations (6 Credits) | [6 empty] | ✕ |  |  | Working towards | ü | ü
|  |  | GL23 | Glaze Glass Blocks (6 Credits) | [6 empty] | ✕ |  |  | ✕ | ✕ | ✕
| Fenestration Installation |  | Fenestration Mandatory Modules (all must be completed)
|  |  | FI 1 | Maintain Health and Safety within the Fenestration Working Environment (4 Credits) | [6 empty] | ü
|  |  | AG13 | Identify and Rectify Technical Problems in a Glass or Glass Related Working Environment | [6 empty] | ü
|  |  | FIS2 | Improve the Work of the Organisation through the use of Resources, Communication and Working Relationships in a Glass or Glass Related Working Environment |  |  |  |  | ✔ |  | ü |  | ✔ |  |  |  | ✔
|  |  | CW 1 | Identify and Confirm Installation Requirements in Glass and Related Work (4 Credits) | [6 empty] | ü
Optional Unit Group 1 (minimum 9 credits to be achieved)
|  |  | FIS 7 | Install Conservatories | [6 empty] | ✕
|  |  | FI16 | Remove and Install Box Sash Windows | [6 empty] | ✕
|  |  | FI17 | Remove and Install Oriel Windows | [6 empty] | ✕
|  |  | CW4 | Post Curtain Walling Activity (Level 2 Quall) |  |  |  |  | ✕ |  | ✕ |  | ✕ |  |  |  | ✕
|  |  | FI15 | Install Bay Windows | [6 empty] | ✕
|  |  | CW6 | Create Datum Points for Curtain Wall Installation | [6 empty] | ✕
|  |  | FI18 | Remove and Install Rooflight Windows | [6 empty] | ✕
|  |  | FI14 | Remove Bay Windows | [6 empty] | ✕
|  |  | CW7 | Install Facetted, Structurally Glazed or Unitised Curtain Walling Systems | [6 empty] | ✕
Optional Unit Group 2 (minimum 4 credits to be achieved)
|  |  | AG12 | Assess the Quality of Materials and Components in a Glass or Glass Related Working Environment | [6 empty] | ✕
|  |  | FI11 | Maintain/Repair Windows and Doors or Conservatories | [6 empty] | ✕
|  |  | FIS10 | Control the Installation of Doors and Windows, or Conservatories, or Curtain Walling |  |  |  |  | ✕ |  | ✕ |  | ✕ |  |  |  | ✕
|  |  | AG2 | Promote and Maintain Health and Safety within Glass or Glass Related Working Environment |  |  |  |  | ✔ |  | ✕ |  | ✔ |  |  |  | ✔
|  |  | AG18 | Ensure Resources are available to meet Work Requirements in a Glass or Glass Related Working Environment |  |  |  |  | ✔ |  | ✕ |  | ✔ |  |  |  | ✔
Fenestration Optional Modules Modules Group 3 (3 credits must be achieved)
|  |  | CW2 | Install Curtain Walling Systems (Level 2 Qual0 | [6 empty] | ✕
|  |  | FI8 | Install Window and Door (Level 2 Qual) | [6 empty] | ✕
|  |  | FI10 | Install Glass and/or Panels into Windows and Doors (level 2 Qual) | [6 empty] | ✕
Fenestration Optional Modules Modules Group 4 (3 credits must be achieved)
|  |  | FIS1 | Understanding the Building Regulations in the Fenestration Industry |  |  |  |  | ✔ |  | ✕ |  | ✔ |  |  |  | ✔
|  |  | FT8 | Knowledge of Building Regulations and Legislation in Facades | [6 empty] | ✕
| Curtain Wall Instalation |  | Curtain wall mandatory modules
|  |  | CWCC1 | Knowledge of Drawings, specifications, Method Statements, and safety glazing relating to Curtain Walling Installation | [9 empty] | Working towards | ü | ü
Optional Units 1 - minimum of 11 credits required from this group
|  |  | CW6 | Install Facetted, Structurally Glazed or Unitised Curtain Walling Systems | [9 empty] | Working towards | ü | ü
|  |  | CW7 | Install Facetted, Structurally Glazed or Unitised Curtain Walling Systems | [9 empty] | Working towards | ü | ü
| Surveying |  | FIS 11 | Identify Fenestration installation requirements |  |  |  |  | ✔ |  |  |  | ✔ |  |  |  | ✔
|  |  | FIS 12 | Produce specifications for window and door, Curtain Wall or conservatory installations |  |  |  |  | ✔ |  |  |  | ✔ |  |  |  | ✔
|  |  | FRS | Identify appropriate fire-resistant glass |  |  |  |  | ✕ |  |  |  | ✕ |  |  |  | ✕
Experienced |  |  |  | Any course which is equivalent to: | [21 empty] | ✔
Health and Safety in Construction (Site Supervision)
The following courses will be accepted: - Site Safety Plus Site Supervisors Training Scheme (SSSTS)
Advanced | Manager |  |  | Any course which is equivalent to: | [22 empty] | ✔
Health and Safety in Construction (Site Management)
The following courses will be accepted: - Site Safety Plus Site Management Safety Training Scheme (SMSTS) - IOSH Managing Safely in Construction - IOSH Safety, Health & Environment for Construction Site Managers - 5 day CISRS Managers course
Authoritative | Director |  |  | Any course equivalent to: | [23 empty] | ✔ | ✔
Health and Safety in Construction (Director)
The following courses will be accepted: - Site Safety Plus Directors Role for Health and Safety - IOSH Safety for Executives and Directors - IOSH Leading Safely
Note on D3: [Threaded comment] Your version of Excel allows you to read this threaded comment; however, any edits to it will get removed if the file is opened in a newer version of Excel. Learn more: https://go.microsoft.com/fwlink/?linkid=870924 Comment: Saved as per course codes from GQA or NOCN as cannot find all NOS Standards
Note on S4: [Threaded comment] Your version of Excel allows you to read this threaded comment; however, any edits to it will get removed if the file is opened in a newer version of Excel. Learn more: https://go.microsoft.com/fwlink/?linkid=870924 Comment: Not yet started
Note on V4: [Threaded comment] Your version of Excel allows you to read this threaded comment; however, any edits to it will get removed if the file is opened in a newer version of Excel. Learn more: https://go.microsoft.com/fwlink/?linkid=870924 Comment: Started but working via Worshipful Company of Glaziers and Swansea Uni
Note on Y4: [Threaded comment] Your version of Excel allows you to read this threaded comment; however, any edits to it will get removed if the file is opened in a newer version of Excel. Learn more: https://go.microsoft.com/fwlink/?linkid=870924 Comment: Take advice / Lead following other groups
Note on E40: [Threaded comment] Your version of Excel allows you to read this threaded comment; however, any edits to it will get removed if the file is opened in a newer version of Excel. Learn more: https://go.microsoft.com/fwlink/?linkid=870924 Comment: Not Glass Specific so need to review how it is linked
Note on E58: [Threaded comment] Your version of Excel allows you to read this threaded comment; however, any edits to it will get removed if the file is opened in a newer version of Excel. Learn more: https://go.microsoft.com/fwlink/?linkid=870924 Comment: Why is this not part of glazing qual?
Note on E80: [Threaded comment] Your version of Excel allows you to read this threaded comment; however, any edits to it will get removed if the file is opened in a newer version of Excel. Learn more: https://go.microsoft.com/fwlink/?linkid=870924 Comment: Not sure this is a level 2 and need to look at recognised training through LEAA or RTITB
Note on A137: [Threaded comment] Your version of Excel allows you to read this threaded comment; however, any edits to it will get removed if the file is opened in a newer version of Excel. Learn more: https://go.microsoft.com/fwlink/?linkid=870924 Comment: This to follow based on outputs of other working groups
Note on A140: [Threaded comment] Your version of Excel allows you to read this threaded comment; however, any edits to it will get removed if the file is opened in a newer version of Excel. Learn more: https://go.microsoft.com/fwlink/?linkid=870924 Comment: This to follow based on outputs of other working groups
Note on A143: [Threaded comment] Your version of Excel allows you to read this threaded comment; however, any edits to it will get removed if the file is opened in a newer version of Excel. Learn more: https://go.microsoft.com/fwlink/?linkid=870924 Comment: This to follow based on outputs of other working groups

## Existing NOS
Return to Intro |  |  |  | Return to functional map
Level Descriptors
Functional Map
NOS Document Title | URN | Business Sectors (Suites) | Relevant Occupations | SOC Code | Developed By | Approved On | Link to web page displaying the NOS Document | Link to Download as PDF | Link to Welsh language version
Carry out post fenestration installation activity | GQAFEN12 | Glazing | Glaziers Window Fabric and Fitters | 5317 | GQA | 2015-08-31 23:00 | https://www.ukstandards.org.uk/en/nos-finder/GQAFEN12/carry-out-post-fenestration-installation-activity
Carry out post fenestration installation activity Legacy | PROFEN12 | Fenestration Installation and Surveying | Glass and Ceramic Maker Decorator Finisher, Glaziers, Window Fabricators and Fitters | 5317 | Proskills | 2018-04-01 |  | https://files.ukstandards.org.uk/pdfs/PROFEN12L.pdf
Comply with building regulations in the fenestration industry | PROFIS11 | Fenestration Installation and Surveying | Glass and Ceramics Process Operatives, Glaziers Window Fabric and Fitters | 5317 | Proskills | 2017-04-01 |  | https://files.ukstandards.org.uk/pdfs/PROFIS11.pdf
Comply with building regulations/standards for installation in the fenestration industry | PROFEN19 | Fenestration Installation and Surveying | Glass and Ceramic Maker Decorator Finisher, Glaziers, Window Fabricators and Fitters | 5317 | Proskills | 2018-04-01 |  | https://files.ukstandards.org.uk/pdfs/PROFEN19.pdf
Comply with Building Regulations/Standards for installation in the fenestration industry | GQAFEN19 | Fenestration Installation | Glaziers Window Fabric and Fitters | 5317 | GQA | 2013-08-31 23:00 | https://www.ukstandards.org.uk/en/nos-finder/GQAFEN19/comply-with-building-regulations-standards-for-installation-in-the-fenestration-industry
Comply with building regulations/standards related to curtain walling in the fenestration industry | GQAFEN18 | Fenestration Installation | Glaziers Window Fabric and Fitters | 5317 | GQA | 2013-08-31 23:00 | https://www.ukstandards.org.uk/en/nos-finder/GQAFEN18/comply-with-building-regulations-standards-related-to-curtain-walling-in-the-fenestration-industry
Comply with building regulations/standards related to curtain walling in the fenestration industry Legacy | PROFEN18 | Fenestration Installation and Surveying | Glass and Ceramic Maker Decorator Finisher, Glaziers, Window Fabricators and Fitters | 5317 | Proskills | 2018-04-01 |  | https://files.ukstandards.org.uk/pdfs/PROFEN18L.pdf
Comply with building regulations/standards related to windows, doors and conservatories in the fenestration industry Legacy | PROFEN17 | Fenestration Installation and Surveying | Glass and Ceramic Maker Decorator Finisher, Glaziers, Window Fabricators and Fitters | 5317 | Proskills | 2018-04-01 |  | https://files.ukstandards.org.uk/pdfs/PROFEN17L.pdf
Comply with Building Regulations/Standards related to windows, doors and conservatory installation and surveying in the fenestration industry | GQAFEN17 | Fenestration Installation, Fenestration Installation and Surveying | Glaziers Window Fabric and Fitters | 5317 | GQA | 2013-08-31 23:00 | https://www.ukstandards.org.uk/en/nos-finder/GQAFEN17/comply-with-building-regulations-standards-related-to-windows%2C-doors-and-conservatory-installation-and-surveying-in-the-fenestration-industry
Confirm fenestration installation requirements | PROFI5 | Fenestration Installation | Glass and Ceramics Process Operatives, Glaziers Window Fabric and Fitters | 5317 | Proskills | 2015-03-15 |  | https://files.ukstandards.org.uk/pdfs/PROFI5.pdf
Confirm specifications for the glass related installation | PROGRO11 | Glass Related Operations | Glass and Ceramics Process Operatives, Glaziers Window Fabric and Fitters | 5317 | Proskills | 2015-03-15 |  | https://files.ukstandards.org.uk/pdfs/PROGR11.pdf
Contribute to the work of others in fenestration installation | PROFI2 | Fenestration Installation | Glass and Ceramics Process Operatives, Glaziers Window Fabric and Fitters | 5317 | Proskills | 2015-03-15 |  | https://files.ukstandards.org.uk/pdfs/PROFI2.pdf
Control fenestration installation Legacy | PROFEN15 | Fenestration Installation and Surveying | Glass and Ceramic Maker Decorator Finisher, Glaziers, Window Fabricators and Fitters | 5317 | Proskills | 2018-04-01 |  | https://files.ukstandards.org.uk/pdfs/PROFEN15L.pdf
Control fenestration installation sitework | GQAFEN15 | Fenestration Installation | Glaziers Window Fabric and Fitters | 5317 | GQA | 2013-03-31 23:00 | https://www.ukstandards.org.uk/en/nos-finder/GQAFEN15/control-fenestration-installation-sitework
Establish the performance of fire-resistant glazing | GQAFEN22 | Fenestration Installation | Glaziers Window Fabric and Fitters | 5317 | GQA | 2015-08-31 23:00 | https://www.ukstandards.org.uk/en/nos-finder/GQAFEN22/establish-the-performance-of-fire-resistant-glazing
Handle materials or components in fenestration installation | PROFI3 | Fenestration Installation | Glass and Ceramics Process Operatives, Glaziers Window Fabric and Fitters | 5317 | Proskills | 2015-03-15 |  | https://files.ukstandards.org.uk/pdfs/PROFI3.pdf
Handle products and materials used in glass related operations | PROGRO03 | Glass Related Operations | Glass and Ceramics Process Operatives, Glaziers Window Fabric and Fitters | 5317 | Proskills | 2015-03-15 |  | https://files.ukstandards.org.uk/pdfs/PROGRO3.pdf
Identify and agree fenestration installation requirements | GQAFEN7 | Glazing | Glaziers Window Fabric and Fitters, Surveyor | 5317 | GQA | 2015-08-31 23:00 | https://www.ukstandards.org.uk/en/nos-finder/GQAFEN7/identify-and-agree-fenestration-installation-requirements
Identify appropriate fire-resistant glass | GQAFEN23 | Fenestration Installation | Glaziers Window Fabric and Fitters | 5317 | GQA | 2013-08-31 23:00 | https://www.ukstandards.org.uk/en/nos-finder/GQAFEN23/identify-appropriate-fire-resistant-glass
Identify fenestration installation requirements Legacy | PROFEN7 | Fenestration Installation and Surveying | Glass and Ceramic Maker Decorator Finisher, Glaziers, Window Fabricators and Fitters | 5317 | Proskills | 2018-04-01 |  | https://files.ukstandards.org.uk/pdfs/PROFEN7L.pdf
Install and repair fixed glass components in vehicles | PROGRO08 | Glass Related Operations | Glass and Ceramics Process Operatives, Glaziers Window Fabric and Fitters | 5317 | Proskills | 2015-03-15 |  | https://files.ukstandards.org.uk/pdfs/PROGRO8.pdf
Install Bay Windows | GQAFEN29 | Fenestration Installation | Glaziers Window Fabric and Fitters | 5317 | GQA | 2012-12-01 | https://www.ukstandards.org.uk/en/nos-finder/GQAFEN29/install-bay-windows-
Install complex curtain walling | GQAFEN10 | Glazing | Glaziers Window Fabric and Fitters | 5317 | GQA | 2013-08-31 23:00 | https://www.ukstandards.org.uk/en/nos-finder/GQAFEN10/install-complex-curtain-walling
Install fire-resistant glazing in metal door and frame systems | GQAFEN26 | Fenestration Installation | Glaziers, Window Fabricators and Fitters | 5317 | GQA | 2015-08-31 23:00 | https://www.ukstandards.org.uk/en/nos-finder/GQAFEN26/install-fire-resistant-glazing-in-metal-door-and-frame-systems
Install glass and panels into supporting frames and structures | GQAFEN11 | Glazing | Glaziers Window Fabric and Fitters | 5317 | GQA | 2013-08-31 23:00 | https://www.ukstandards.org.uk/en/nos-finder/GQAFEN11/install-glass-and-panels-into-supporting-frames-and-structures
Install glass into glazing installation | PROGRO09 | Glass Related Operations | Glass and Ceramics Process Operatives, Glaziers Window Fabric and Fitters | 5317 | Proskills | 2015-03-15 |  | https://files.ukstandards.org.uk/pdfs/PROGRO9.pdf
Install glass supporting frames and structures | PROGRO13 | Glass Related Operations | Glass and Ceramics Process Operatives, Glaziers Window Fabric and Fitters | 5317 | Proskills | 2015-03-15 |  | https://files.ukstandards.org.uk/pdfs/PROGR13.pdf
Install windows, doors, conservatories, and non-complex curtain walling | GQAFEN9 | Glazing | Glaziers Window Fabric and Fitters | 5317 | GQA | 2015-08-31 23:00 | https://www.ukstandards.org.uk/en/nos-finder/GQAFEN9/install-windows%2C-doors%2C-conservatories%2C-and-non-complex-curtain-walling
Maintain and repair windows/ doors/ conservatories | GQAFEN13 | Glazing | Glaziers Window Fabric and Fitters | 5317 | GQA | 2013-08-31 23:00 | https://www.ukstandards.org.uk/en/nos-finder/GQAFEN13/maintain-and-repair--windows--doors--conservatories
Maintain and repair Curtain Wall installations | GQAFEN14 | Fenestration Installation | Glaziers Window Fabric and Fitters | 5317 | GQA | 2013-08-31 23:00 | https://www.ukstandards.org.uk/en/nos-finder/GQAFEN14/maintain-and-repair-curtain-wall-installations-
Maintain health and safety in the glass related working environment | PROGRO01 | Glass Related Operations | Glass and Ceramics Process Operatives, Glaziers Window Fabric and Fitters | 5317 | Proskills | 2015-03-15 |  | https://files.ukstandards.org.uk/pdfs/PROGRO1.pdf
Maintain health and safety within the fenestration installation work area | PROFEN20 | Fenestration Installation and Surveying | Glass and Ceramic Maker Decorator Finisher, Glaziers, Window Fabricators and Fitters | 5317 | Proskills | 2018-04-01 |  | https://files.ukstandards.org.uk/pdfs/PROFEN20.pdf
Monitor and check quality against glass related specifications | PROGRO04 | Glass Related Operations | Glass and Ceramics Process Operatives, Glaziers Window Fabric and Fitters | 5317 | Proskills | 2015-03-15 |  | https://files.ukstandards.org.uk/pdfs/PROGRO4.pdf
Plan and monitor resources for use in fenestration installation | GQAFEN2 | Fenestration Installation | Glaziers Window Fabric and Fitters | 5317 | GQA | 2015-08-31 23:00 | https://www.ukstandards.org.uk/en/nos-finder/GQAFEN2/plan-and-monitor-resources-for-use-in-fenestration-installation-
Plan resources for use in fenestration installation and surveying Legacy | PROFEN2 | Fenestration Installation and Surveying | Glass and Ceramic Maker Decorator Finisher, Glaziers, Window Fabricators and Fitters | 5317 | Proskills | 2018-04-01 |  | https://files.ukstandards.org.uk/pdfs/PROFEN2L.pdf
Prepare and position windows and door sets ready for installation | GQAFEN6 | Glazing | Glaziers Window Fabric and Fitters | 5317 | GQA | 2015-08-31 23:00 | https://www.ukstandards.org.uk/en/nos-finder/GQAFEN6/prepare-and-position-windows-and-door-sets-ready-for-installation
Prepare apertures for fenestration installation | PROFI7 | Fenestration Installation | Glass and Ceramics Process Operatives, Glaziers Window Fabric and Fitters | 5317 | Proskills | 2015-03-15 |  | https://files.ukstandards.org.uk/pdfs/PROFI7.pdf
Prepare for the installation of glass supporting frames and units | PROGRO12 | Glass Related Operations | Glass and Ceramics Process Operatives, Glaziers Window Fabric and Fitters | 5317 | Proskills | 2015-03-15 |  | https://files.ukstandards.org.uk/pdfs/PROGR12.pdf
Prepare products and materials by shaping in fenestration installation | PROFI4 | Fenestration Installation | Glass and Ceramics Process Operatives, Glaziers Window Fabric and Fitters | 5317 | Proskills | 2015-03-15 |  | https://files.ukstandards.org.uk/pdfs/PROFI4.pdf
Prepare site, equipment and tools for fenestration installation | GQAFEN1 | 511CON PO1561 Welsh Translation of Spa Therapy NOS, Fenestration Installation | Glaziers Window Fabric and Fitters | 5317 | GQA | 2015-08-31 23:00 | https://www.ukstandards.org.uk/en/nos-finder/GQAFEN1/prepare-site%2C-equipment-and-tools-for-fenestration-installation
Prepare site, equipment and tools for fenestration installation Legacy | PROFEN1 | Fenestration Installation and Surveying | Glass and Ceramics Process Operatives, Glaziers, Window Fabricators and Fitters | 5317 | Proskills | 2018-04-01 |  | https://files.ukstandards.org.uk/pdfs/PROFEN1L.pdf
Produce specifications fenestration installations Legacy | PROFEN8 | Fenestration Installation and Surveying | Glass and Ceramic Maker Decorator Finisher, Glaziers, Window Fabricators and Fitters | 5317 | Proskills | 2018-04-01 |  | https://files.ukstandards.org.uk/pdfs/PROFEN8L.pdf
Produce specifications for fenestration installations | GQAFEN8 | Glazing | Glaziers Window Fabric and Fitters | 5317 | GQA | 2015-08-31 23:00 | https://www.ukstandards.org.uk/en/nos-finder/GQAFEN8/produce-specifications-for-fenestration-installations
Remove bay windows and prepare apertures | GQAFEN4 | Fenestration Installation | Glaziers Window Fabric and Fitters | 5317 | GQA | 2015-08-31 23:00 | https://www.ukstandards.org.uk/en/nos-finder/GQAFEN4/remove-bay-windows-and-prepare-apertures
Remove existing windows, doors and panels and prepare apertures | GQAFEN3 | Fenestration Installation | Glaziers Window Fabric and Fitters | 5317 | GQA | 2015-08-31 23:00 | https://www.ukstandards.org.uk/en/nos-finder/GQAFEN3/remove-existing-windows%2C-doors-and-panels-and-prepare-apertures
Select fire resistant glazing sealants | GQAFEN28 | Fenestration Installation | Glaziers Window Fabric and Fitters | 5317 | GQA | 2015-08-31 23:00 | https://www.ukstandards.org.uk/en/nos-finder/GQAFEN28/select-fire-resistant-glazing-sealants
Set up and operate glass manufacturing equipment | PROGRO05 | Glass Related Operations | Glass and Ceramics Process Operatives, Glaziers Window Fabric and Fitters | 5317 | Proskills | 2015-03-15 |  | https://files.ukstandards.org.uk/pdfs/PROGRO5.pdf
Set up and operate glass processing equipment | PROGRO06 | Glass Related Operations | Glass and Ceramics Process Operatives, Glaziers Window Fabric and Fitters | 5317 | Proskills | 2015-03-15 |  | https://files.ukstandards.org.uk/pdfs/PROGRO6.pdf
Shape glass for glazing installation | PROGRO10 | Glass Related Operations | Glass and Ceramics Process Operatives, Glaziers Window Fabric and Fitters | 5317 | Proskills | 2015-03-15 |  | https://files.ukstandards.org.uk/pdfs/PROGR10.pdf
Shape products and ancillaries for installation | GQAFEN5 | Glazing | Glaziers Window Fabric and Fitters | 5317 | GQA | 2015-08-31 23:00 | https://www.ukstandards.org.uk/en/nos-finder/GQAFEN5/shape-products-and-ancillaries-for-installation
Use of fire resistant glass in individual systems | GQAFEN27 | Fenestration Installation | Glaziers Window Fabric and Fitters | 5317 | GQA | 2015-08-31 23:00 | https://www.ukstandards.org.uk/en/nos-finder/GQAFEN27/use-of-fire-resistant-glass-in-individual-systems
Use of fire-resistant glazing in timber screens and doors | GQAFEN25 | Fenestration Installation | Glaziers Window Fabric and Fitters | 5317 | GQA | 2015-08-31 23:00 | https://www.ukstandards.org.uk/en/nos-finder/GQAFEN25/use-of-fire-resistant-glazing-in-timber-screens-and-doors

## Behaviours
Return to functional map
Level: | All levels
Description: | This was devleoped with CITB as a list of core behaviours that should exist within construction and will be included across all of the relevant functions that an installer in the glass and glazing sector will be involved in to promote a culture shift. This should be consisten accross all functions as the core principles will create cultural change within the sector.
Behaviour Statements - Installers
You must show that you:
Act ethically and contribute to safe outcomes
· Upholds ethical principles to promote safe outcomes
· Acts conscientiously and professionally at all times
· Proactively reports problems as soon as they arise
· Careful to ensure compliance with the rules, regulations and follows instructions
· Inclined to ask questions and clarify queries
· Mindful of the limits of own experience and works within the limits of own competence
· Open to seeking advice from others
· Challenges unsafe behaviours and activities, reporting where necessary
· Observant of sustainability and environmental considerations at all stages of operations
· Acts respectfully to all and applies the principles of inclusivity
Demonstrate effective teamwork and communication as an individual and as a member of a team:
· Prioritises a commitment to a strong safety culture
· Engages in teamwork and effective communication when working as part of a team
· Strives for impeccable time management skills by being dependable and punctual and manages own time effectively
· Recognises and respects lines of communication
· Professionally communicates with other tradespeople to meet project deadlines and maximise productivity
· Open to engaging in collaborative processes
· Provides feedback to others on site on the progress of works
Manage individual competence and contribute towards organisational competence:
· Motivated to managing own competence
· Honestly assesses own level of existing competence
· Considers organisational documentation about the requirements of own role
· Motivated to follow reporting procedures and protocols for competence
· Reflects on own level of competence and open to making plans to take action and upskill
· Willing to undertake personal development activities to maintain competence and contribute to a learning culture
· Seeks out ways to keep up to date with best practice, new technology, terminology, techniques and materials
· Readiness to value own potential and open to continuously learn as part of a lifelong learning process
· Remains professionally curious
Demonstrate personal responsibility and accountability:
· Critically aware of own role and responsibilities with particular reference to safety
· Acknowledges and manages accountability for individual actions
· Considers own responsibility and accountability for collective actions
· Conducts oneself in a way that represents own trade and employer in a positive manner
· Displays resilience in challenging situations, showing patience whilst remaining calm
· Maintains a positive attitude at all times and focuses on solutions
· Avoids reacting impulsively
· Actively works in accordance with quality requirements and challenges when they are not being met
Understand and respect duty of care to others including building occupants:
· Mindful to tailor methods of communication of information to various audiences
· Responds respectfully to any risks or concerns being reported
· Considers other points of view and is empathetic and respectful
· Willing to set and manage realistic expectations
· Confident of own decisions and resists negative influences
· Inclined to maintain perspective
· Motivated to see things through to the end
· Respectfully polite, approachable and responsive to the needs of the client and any building occupants at all times
· Aware of the differing approaches for interacting with other trades and building occupants
· Aware of the differing requirements for a live site environment compared to an occupied environment
· Inclined to protect members of the public and any building occupants from any inconveniences

## Level 1 Health and Safety
Return to functional map
Level: | Apprentice or Trainee - Level 1 Health and Safety
Refs: | Either CSCS Health and Safetey Test Operatives
Or GQA level 1 Health and Safety Test
CITB - Description: | The CITB Health, safety and environment (HS&E) test is an important way for construction workers to show they can work safely. For employers, having workers who have passed the CITB HS&E test is assurance that their workforce can keep themselves and those around them safe. The CITB HS&E test forms a key part of the requirement to obtain a construction industry scheme card. Alternative route is the GQA Level 1 Health and Safety test
Types of CITB TEST | Working Environment Occupational Health and Safety High Risk Actvities Specialist Supervisor
CITB TEST | https://www.citb.co.uk/courses-and-qualifications/health-safety-and-environment-hse-test-and-cards/preparing-for-the-test/
GQA Module - Description: | To meet the unit aims candidates will have to prove knowledge of a wide range of Health and Safety related matters in a Construction working environment. The unit includes knowledge of relevant legislation, risk assessments, method statements, hazards, accidents and emergencies, health risks, manual handling and working at heights. Other aspects of Health and Safety included in this unit include knowledge of the risks and hazards that can arise from drugs and alcohol, equipment use, moving plant and machinery, fire, electricity, vibration, hazardous substances and noise. Candidates will also be tested on their knowledge of Health and safety signs, Personal Protective Equipment and Welfare facilities.
| Skills |  | Knowledge |  |  | Experience | Behaviour | 8670 mapping
| You must be able to: | 8670 mapping | You must: |  | 8670 mapping | You must evidence: | You must show that you:
|  | 2 B3, E1, E2 3 A1 | Know the principles of risk assessment for maintaining and improving health and safety at work. | 1.1 State the purpose of risk assessments and method statements. |  |  | The summary below shows the core behaviours but for full summary click here:
|  |  |  | 1.2 State the legal requirements of risk assessments and method statements. |  |  | Act ethically and contribute to safe outcomes
|  |  |  | 1.3 State common causes of work-related: - fatalities - injuries. |  |  | Demonstrate effective teamwork and communication as an individual and as a member of a team:
|  | 3 A1, B3 |  | 1.4 State the implications of not preventing accidents and ill health at work. |  |  | Manage individual competence and contribute towards organisational competence:
|  |  |  | 1.5 State the meaning of the following in relation to health and safety at work: - accident - near miss - hazard - risk - competence |  |  | Demonstrate personal responsibility and accountability:
|  |  |  | 1.6 List typical hazards and potential risks associated with the following: - resources - equipment - obstructions - storage - services - wastes - work activities. |  |  | Understand and respect duty of care to others including building occupants:
1.7 State the importance of reporting accidents and near misses.
1.8 State typical accident reporting procedures.
1.9 State who is responsible for making accident reports.
1.10 State the purpose of dynamic risk assessments
|  |  | Know the importance of safe manual handling in the workplace. | 2.1 State the reasons for ensuring safe manual handling in the workplace.
2.2 State the potential injuries and ill health that may occur from incorrect manual handling.
2.3 State the employee’s responsibilities under current legislation and official guidance for: - moving and storing materials - manual handling - mechanical lifting
2.4 State the procedures for safe lifting in accordance with official guidance.
2.5 State the importance of using site safety equipment when handling materials and equipment.
|  | 2 B1, C2, D3, E1, E2 |  | 2.6 List aids available to assist manual handling in the workplace.
2.7 State how to apply safe work practices, follow procedures and report problems when carrying out safe manual handling in the workplace.
|  |  | Know the importance of working safely at height in the workplace. | 3.1 Define the term ‘working at height’
3.2 State the employee’s responsibilities under current legislation and official guidance whilst working at height.
3.3 List hazards and potential risks associated with the following: - dropping tools and debris - stability of ladders - overhead cables - fragile roofs - scaffolds - internal voids - equipment - the working area - other people
3.5 State the regulation that controls the use of suitable equipment for working at height.
|  |  | Know risks to health within a construction environment. | 4.1 List the main groups of substances hazardous to health under current regulations.
4.2 List common risks to health within a construction environment.
4.3 State the types of hazards and potential risks that may occur in the workplace linked with the use of drugs and alcohol.
4.4 State the importance of the correct storage of combustibles and chemicals on site.
4.5 State the importance of personal hygiene within a construction environment.
4.6 State the potential risks to the health of workers exposed to asbestos.
4.7 State the types of asbestos waste.
4.8 State the types of personal protective equipment (PPE) that may be used when dealing with hazardous materials.
|  |  | Know the importance of working around plant and equipment safely | 5.1 List ways in which moving plant, machinery or equipment can cause injuries.
5.2 State the hazards/risks relating to the use of plant, machinery and equipment.
5.3 State the importance of safeguards located near where plant, machinery and equipment are being used.
5.4 State the importance of keeping a safe distance away from plant, machinery or equipment until clear contact is made with the operator.
5.5 Outline how method statements can assist in ensuring the safety of workers where moving plant, machinery or equipment is in use.
5.6 State the ways to eliminate or control risks relating to working around plant, machinery or equipment.
5.7 Identify hazard warning signs and symbols used when operating, working with, around or in close proximity to plant, machinery or equipment.
Note on B7: [Threaded comment] Your version of Excel allows you to read this threaded comment; however, any edits to it will get removed if the file is opened in a newer version of Excel. Learn more: https://go.microsoft.com/fwlink/?linkid=870924 Comment: CSCS test is a recognised requirement to get on site and is needed under CLC. This does not mean we believe it is fit for purpose as has not reference to risks involved in Glass so this is where GQA qual can be more applicable as it is a 6 hours course tailored to glass risks in our sector
Note on B10: [Threaded comment] Your version of Excel allows you to read this threaded comment; however, any edits to it will get removed if the file is opened in a newer version of Excel. Learn more: https://go.microsoft.com/fwlink/?linkid=870924 Comment: CSCS test is a recognised requirement to get on site and is needed under CLC. This does not mean we believe it is fit for purpose as has not reference to risks involved in Glass so this is where GQA qual can be more applicable as it is a 6 hours course tailored to glass risks in our sector

## GQA1 - HSE
Return to functional map
Level: | Apprentice or Trainee - The Principles of Health and Safety in window and door Installation
Refs: | L/505/3139
GQA QUALIFICATION
Description: | This is a knowledge only unit so there is no requirement for candidates to carry out practical tasks The aim of this unit is to provide the learner with a basic knowledge of risks and hazards associated with the installation of windows and doors and an awareness of how to report accidents and emergencies that may arise.
| Skills |  | Knowledge: |  | Experience | Behaviour | 8670 mapping
| You must be able to: | 8670 mapping | You must know | 8670 mapping | You must evidence: | You must show that you:
|  | 2 B3, E1, E2 3 A1 | 1 Know the meaning of common terms referred to in Health and Safety | 2 A1 I / iii /iv, A2, A3, C2 |  | The summary below shows the core behaviours but for full summary click here: | B, C, D | 3 A3
|  |  | 1.1 Explain the meaning of the following: |  |  | Act ethically and contribute to safe outcomes
|  | 3 A1, B3 | •Hazard | 2 A 1 ii, D1 |  | Demonstrate effective teamwork and communication as an individual and as a member of a team: | A, B, D | 3 A2
|  |  | •Risk |  |  | Manage individual competence and contribute towards organisational competence:
|  |  | •Risk assessment |  |  | Demonstrate personal responsibility and accountability:
|  |  | •Personal Protective Equipment |  |  | Understand and respect duty of care to others including building occupants:
•Safe method of work
2 Know the causes of injuries in the Fenestration Industry
2.1 List the main hazards present in the installation of windows and doors
|  |  | 2.2 State ways of minimising hazards found in the workplace | 2 D4 3 A2
|  | 2 B1, C2, D3, E1, E2 | 2.3 State the possible injuries sustained when installing windows and doors | 2 E1, E3
2 D4 3 A2
|  |  | 3 Know how to work safely when installing windows and doors | 2 B1, B2, D2, E1
|  |  | 3.1 Explain who is affected by the Health and Safety at Work Act | 2 C1
|  |  | 3.2 State 3 ways of minimising the risk of injury or accident | 2 D4
3.3 State what to do if dangerous materials are discovered or suspected e.g. Asbestos
3.4 State why it is important to follow workplace health and safety procedures
3.5 List the 4 types of safety signs found in the workplace and give an example of each
|  |  | 3.6 List 4 examples of Personal Protective Equipment and describe how they are used | 2 D1, D4 3 A3
3.7 State who is responsible for:
|  |  | •Providing Personal Protective Equipment | 2 D4 3 A2, B3
|  |  | •Ensuring it is in good condition and fit for purpose | 2 D4
3 B1, B3
|  |  | 4 Know what to do in the event of accidents or emergencies | 2 D4
4.1 Explain why it is important to report accidents
4.2 Explain how to contact the emergency services in case of an accident and what information to provide.
4.3 Explain the purpose of assembly points and how to identify them
NB - only tables 1 - 3 relevant?
Table 1: Behavioural competencies
Table 2: Fire safety, structural safety and public safety
Table 3: Managing building safety
Table 4: Knowledge management & communication
Table 5: Buildings as systems, building systems and construction products
Requirement for firestopping is specified in wiring regs - specifies that they should do firestopping and they should be competent to do it, but doesn't specify what competent looks like.
Note on B2: [Threaded comment] Your version of Excel allows you to read this threaded comment; however, any edits to it will get removed if the file is opened in a newer version of Excel. Learn more: https://go.microsoft.com/fwlink/?linkid=870924 Comment: Need to sort SKEB for this And link to NOS
Note on B7: [Threaded comment] Your version of Excel allows you to read this threaded comment; however, any edits to it will get removed if the file is opened in a newer version of Excel. Learn more: https://go.microsoft.com/fwlink/?linkid=870924 Comment: CSCS test is a recognised requirement to get on site and is needed under CLC. This does not mean we believe it is fit for purpose as has not reference to risks involved in Glass so this is where GQA qual can be more applicable as it is a 6 hours course tailored to glass risks in our sector

## GQA2 - Storage and Movement
Return to functional map
Level: | Apprentice or Trainee - Knowledge of the movement and storage of window and door installation materials on a work site
Refs: | F/505/3140
GQA QUALIFICATION
Description: | This is a knowledge only unit so there is no requirement for candidates to carry out practical tasks The aim of this unit is to ensure candidates have an understanding of the materials and products used in the installation of windows and doors and how to handle them safely and in a way that will prevent damage. Candidates will also need to know how to dispose of waste and how to handle recyclable items.
| Skills | Knowledge | Experience | Behaviour
| You must be able to: |  | You must evidence: | You must show that you:
|  | 1 Know the types of materials or products that may be used in the installation of windows and doors and how to handle them |  | The summary below shows the core behaviours but for full summary click here:
|  | 1.1 List 6 materials or products other than glass associated with the installation of windows and doors |  | Act ethically and contribute to safe outcomes
|  | 1.2 State how to handle all of the products and materials listed on the work site to prevent damage and how to handle glass on site to prevent damage |  | Demonstrate effective teamwork and communication as an individual and as a member of a team:
|  | 1.3 State who decides if assistance is needed in handling or moving materials or products |  | Manage individual competence and contribute towards organisational competence:
|  | 1.4 Identify any equipment that can be used to handle and move the materials and products |  | Demonstrate personal responsibility and accountability:
|  | 1.5 Name 4 items of Personal Protective Equipment that could be used when moving materials and products |  | Understand and respect duty of care to others including building occupants:
2 Know how to ensure the materials and products are suitable for use and stored correctly
2.1 State how to check the products and materials are:
•undamaged
•suitable for use
•of sufficient quantity
2.2 State where to get information from on how to store the products and materials safely
2.3 State how to store glass on site to minimise damage and allow efficient working
2.4 State how to move and store other materials and products to minimise damage and allow efficient working
2.5 State why it is important that the products and materials and their storage location are clearly identified
3 Know how to deal with waste products on site safely
3.1 List the types of waste generated on site
3.2 List the products on site that can be recycled
3.3 State how unwanted products are disposed of safely and following environmental guidance

## GQA3 - Equipment
Return to functional map
Level: | Apprentice or Trainee - Knowledge of tools and equipment used in the installation of windows and doors
Refs: | J/505/3141
GQA QUALIFICATION
Description: | This is a knowledge only unit so there is no requirement for candidates to carry out practical tasks The aim of this unit is to ensure candidates have a basic understanding of the hand tools, power tools and equipment that may be used to install windows and doors and how they are used. In addition to this candidates will require knowledge of Personal Protective Equipment (PPE), how to check tools are suitable for use and what to do if they are not.
| Skills | Knowledge | Experience | Behaviour
| You must be able to: |  | You must evidence: | You must show that you:
|  | 1 Know the types of hand tools used in the installation of windows and doors |  | The summary below shows the core behaviours but for full summary click here:
|  | 1.1 Identify the following hand tools and their purpose: |  | Act ethically and contribute to safe outcomes
|  | •Shears |  | Demonstrate effective teamwork and communication as an individual and as a member of a team:
|  | •Multi head hammer |  | Manage individual competence and contribute towards organisational competence:
|  | •Glazing chisel |  | Demonstrate personal responsibility and accountability:
|  | •Flat and Crosspoint screwdrivers |  | Understand and respect duty of care to others including building occupants:
•Applicator gun
•Rubber mallet
•Claw hammer
•Trimming Knife
•Hand saws
•Spirit level
•Tape Measure
1.2 Name 3 types of Personal Protective Equipment that may be required when using hand tools
1.3 State how and when to check the tools are safe to use and fit for purpose
1.4 State how often and why hand tools should be maintained
1.5 State how to store the tools when not in use to keep them secure, safe and undamaged
2 Know the types of power tools and equipment used in the installation of windows and doors
2.1 Identify the following power tools and their purpose:
•Hammer drill
•Chop saw
•Reciprocating saw
•Impact drivers
•Angle Grinder
2.2 Explain why cordless tools are generally considered safer than mains powered
2.3 List 2 types of equipment other than tools that may be used in the installation of windows and doors
2.4 State how to check the power tools and equipment are safe to use and fit for purpose
2.5 Name 3 types of Personal Protective Equipment that may be required when using power tools
2.6 State how to store the tools and equipment when not in use to keep them safe and undamaged
3 Know how to deal with tools that are not in good condition
3.1 State why it is important that tools and equipment are in good working order
3.2 Explain how and when to deal with the discovery of the following:
•Tools in need of sharpening
•Battery powered tools in need of recharging
•Personal Protective Equipment that is damaged
•Mains powered electric tools with damaged or suspect cables
•Tools with broken or damaged casing
•Tools with safety guards missing
•Equipment that is damaged

## GQA4 - Components and Fixings
Return to functional map
Level: | Apprentice or Trainee - Knowledge of window and door components and fixings
Refs: | M/505/3151
GQA QUALIFICATION
Description: | This is a knowledge only unit so there is no requirement for candidates to carry out practical tasks The aims of this unit include giving candidates a basic knowledge of window types, including different materials and components and fixtures used. This includes knowledge of glass types, gaskets, fixings, packers, spacers and consumable items.
| Skills | Knowledge | Experience | Behaviour
| You must be able to: |  | You must evidence: | You must show that you:
|  | 1 Know the types of windows and doors generally available |  | The summary below shows the core behaviours but for full summary click here:
|  | 1.1 State 3 types of material windows and doors are made of |  | Act ethically and contribute to safe outcomes
|  | 1.2 List a benefit and drawback of each type of material |  | Demonstrate effective teamwork and communication as an individual and as a member of a team:
|  | 1.3 Explain the terms tilt and turn, stable door, casement, , bifold door, dormer window, oriel window, patio door, opening vent, fixed vent |  | Manage individual competence and contribute towards organisational competence:
|  | 1.4 Explain the difference between a bay window and a bow window |  | Demonstrate personal responsibility and accountability:
|  | 2.1 Identify 6 of the following components and their purpose: |  | Understand and respect duty of care to others including building occupants:
•Butt, rebated and flag fit hinges
•Locking mechanism
•Keeps
•Friction stay
•Trickle vent
•Door keep
•Restrictor
•Shootbolt
•Damp proof membrane
2 Know the purpose of components used in the installation of windows and doors
2.1 Identify 6 of the following components and their purpose:
•Butt, rebated and flag fit hinges
•Locking mechanism
•Keeps
•Friction stay
•Trickle vent
•Door keep
•Restrictor
•Shootbolt
•Damp proof membrane
3 Know the different types of glazing, gaskets and associated components
3.1 State 2 types of glass used for glazing
3.2 Explain the difference in protection offered by laminated and toughened glass
3.3 State the purpose of glazing packers, glazing tape and gaskets
3.4 Identify the following types of gasket:
•Wedge
•Push in
•Slide
3.5 List 3 types of material gaskets can be made from
4 Know the types of fixings and materials used to secure and seal windows and doors to a structure
4.1 List 3 types of fixings that can be used to secure the frame and state where they are used to comply with Industry accepted best practice
4.2 State the industry accepted distance screws should penetrate into:
•Timber
•Plugged holes in brick, block or masonry
4.3 Explain the correct spacing of frame fixings for:
•Timber windows
•PVC-u windows
•Aluminium or metal windows
4.4 State how to ensure frames are weatherproofed
4.5 State the correct purpose of expanding foam in the installation of windows

## GQA5 - Working at Height
Return to functional map
Level: | Apprentice or Trainee - Knowledge of the principles of working at heights in the installation of windows and doors
Refs: | F/505/3154
GQA QUALIFICATION
Description: | This is a knowledge only unit so there is no requirement for candidates to carry out practical tasks. The aim of this unit is to ensure the candidate has a basic knowledge of working at heights, including legislation that applies. Knowledge of the different types of access equipment used to install windows and doors and how to check they are fit for purpose. Knowledge of the Personal Protective Equipment (PPE) used and how to store access equipment after use is also required.
| Skills | Knowledge | Experience | Behaviour
| You must be able to: |  | You must evidence: | You must show that you:
|  | 1 Know what is meant by “Working at heights” and the risks associated with these activities |  | The summary below shows the core behaviours but for full summary click here:
|  | 1.1 Define “working at height” |  | Act ethically and contribute to safe outcomes
|  | 1.2 List the risks associated with working at height when installing windows and doors |  | Demonstrate effective teamwork and communication as an individual and as a member of a team:
|  | 1.3 Explain how to reduce risks from working at heights when installing windows and doors |  | Manage individual competence and contribute towards organisational competence:
|  | 1.4 Explain who is allowed to work at heights to carry out installation work |  | Demonstrate personal responsibility and accountability:
Understand and respect duty of care to others including building occupants:
2 Know how to find information and guidance on working at height
2.1 State where to find information on the legislation that applies to working at height
2.2 State where to find information on safe use of access equipment
2.3 Explain what to do if unsure about the use of access equipment
3 Know the different types of access equipment and working platforms for working at heights and how to use them safely
3.1 List three different types of access equipment or working platforms that may be used to work at height
3.2 Explain the meaning and importance of the following when using ladders:
•3 points of contact
•The 1 in 4 rule
3.3 State the HSE recommended best practice when using ladders for:
•Period of use
•Maximum weight of items to be carried when climbing a ladder
3.4 List any Personal Protective Equipment that may be required when working at heights, who should supply it and who should ensure it is safe to use
3.5 Explain 3 different methods of securing access equipment to ensure safe use
3.6 Explain how ensure access equipment is secured prior to use
3.7 State the purpose of safety barriers around the working area
3.8 List the items that can be used as safety barriers in the work environment
4 Know the importance of regularly inspecting access equipment and working platforms
4.1 State who is able to check access equipment before use
4.2 List the checks to make on access equipment and working platforms and when to make them.
4.3 State what to do when access equipment appears to be unsafe
5 Know how and where to store dismantled access equipment or working platforms to allow effective use
5.1 State how to clean and store dismantled access equipment and working platforms to ensure they can be used again effectively and efficiently
5.2 Explain where to store dismantled access equipment and working platforms to ensure they can be used again effectively and efficiently
5.3 State what to do if you find the equipment is defective as it is cleaned or dismantled

## GQA6 - Knowledge of Glass and G
Return to functional map
Level: | Apprentice or Trainee - Knowledge of glass and glazing
Refs: | J/505/3155
GQA QUALIFICATION
Description: | This is a knowledge only unit so there is no requirement for candidates to carry out practical tasks. The aim of this unit is to ensure the candidate has a basic knowledge of the types of glass and glazing units used in windows and doors. This includes knowledge of how to cut glass to size and install it into frames. Knowledge of the tools and equipment and Personal Protective Equipment (PPE) used is also required.
| Skills | Knowledge | Experience | Behaviour
| You must be able to: |  | You must evidence: | You must show that you:
|  | 1 Know the types of glass and glazing used in windows and doors |  | The summary below shows the core behaviours but for full summary click here:
|  | 1.1 List 3 types of glass used in windows and doors |  | Act ethically and contribute to safe outcomes
|  | 1.2 State the make up of the following: |  | Demonstrate effective teamwork and communication as an individual and as a member of a team:
|  | •Double glazed unit |  | Manage individual competence and contribute towards organisational competence:
|  | •Triple glazed unit |  | Demonstrate personal responsibility and accountability:
|  | •Gas filled unit |  | Understand and respect duty of care to others including building occupants:
1.3 State the type of glass typically used in a patio door, a bathroom window and a fire door to comply with legislation
1.4 State the purpose of low-e glass and what the “e” stands for
1.5 List the information that must be permanently visible on safety glass
1.6 List the information that should be present on a glass label on a finished double glazed unit
2 Know the types of equipment used to cut, shape and prepare glass for installation
2.1 List 5 types of tools used when cutting and, shaping glass to include 2 types of glass cutting equipment
2.2 Explain what is meant by:
•Bevelling
•Edge polishing
•Etching
•Sandblasting
2.3 List the equipment used to carry out the processes and the Personal Protective Equipment that should be used
2.4 Explain who is authorised to carry out cutting shaping and preparation of glass
3 Know how install glass into a frame
3.1 Explain how to install glass to provide a safe weatherproof installation to:
•UPVC
•Timber
•Metal
3.2 Explain why glass packers are colour coded
3.3 State 2 reasons for using glass packers

## GQA7 - Fixing Methods
Return to functional map
Level: | Apprentice or Trainee - Knowledge of fixings and methods used in the installation of windows and doors
Refs: | L/505/3156
GQA QUALIFICATION
Description: | This is a knowledge only unit so there is no requirement for candidates to carry out practical tasks. The aim of this unit is to ensure the candidate has a basic knowledge of the fixings, sealants and associated consumable items used to fix windows and doors to apertures providing a weatherproof installation. Knowledge of industry best practice and legislation on fixings is also required to meet the unit aims.
| Skills | Knowledge | Experience | Behaviour
| You must be able to: |  | You must evidence: | You must show that you:
|  | 1 Know the meaning of terms used relating to fixing windows and doors |  | The summary below shows the core behaviours but for full summary click here:
|  | 1.1 State the meaning of direct fixing |  | Act ethically and contribute to safe outcomes
|  | 1.2 State the following in relation to fixing straps; |  | Demonstrate effective teamwork and communication as an individual and as a member of a team:
|  | •Material commonly used |  | Manage individual competence and contribute towards organisational competence:
|  | •Recommended minimum thickness |  | Demonstrate personal responsibility and accountability:
|  | •Industry accepted sizes |  | Understand and respect duty of care to others including building occupants:
1.3 State the purpose of a thermal break
1.4 Explain what is meant by Block and Fix
2 Know the types of fixings used with windows and doors in accordance with legislation
2.1 State the purpose of the following:
•Metal Frame Fixing Anchors
•Frame Fixing Screws
•Masonry Screws
•Nylon Frame Fixing Anchors
•Universal Fixing Cleat
•Bay Pole Screws
•Hammer Fixings
2.2 List 2 different types of wall plugs and when each should be used to comply with Industry Codes of Practice
3 Know the requirements of legislation and Industry Codes of Practice for fixings when installing windows and doors
3.1 State the minimum and maximum distance for fixings from the corner on PVC-U frames to comply with Industry Codes of Practice
3.2 State the maximum distance between centres for intermediate fixings
3.3 State the minimum distance fixings should penetrate into:
•Timber
•Plugged holes in brick, block, or masonry
3.4 State the minimum number of fixings to be used at the head where polyurethane foam is used for the following:
•Frame width up to 1200mm
•Frame width 1201mm to 2400mm
•Frame width 2401mm to 3600mm
3.5 Explain when it is acceptable to use polyurethane foam as the only method of securing the frame to the reveal
4 Know the methods and materials used to seal frames to comply with legislation and Industry Codes of Practice
4.1 State the purpose of perimeter sealants
4.2 List 3 types of foam that can be used for sealing
4.3 Name 1 other product that can be used as sealant

## FIRE SAFETY IN BUILDINGS
Return to functional map
Level: | Apprentice or Trainee - FIRE SAFETY IN BUILDINGS
Refs: | https://ecourses.citb.co.uk/learningprograms/viewprogram/id,23
Description: | CITB FIRE SAFETY IN BUIDLINGS
| Skills | Knowledge | Experience | Behaviour
| You must be able to: | You must know and understand | You must evidence: | You must show that you:
|  | Understanding of fire | Refresh every five years | The summary below shows the core behaviours but for full summary click here:
|  | How do fires start |  | Act ethically and contribute to safe outcomes
|  | Hazards and risks |  | Demonstrate effective teamwork and communication as an individual and as a member of a team:
|  | Detection and protection |  | Manage individual competence and contribute towards organisational competence:
|  | Early Fire detection |  | Demonstrate personal responsibility and accountability:
|  | Passive Fire Protection |  | Understand and respect duty of care to others including building occupants:
Escaping a fire
Consequences of a fire
Note on B2: [Threaded comment] Your version of Excel allows you to read this threaded comment; however, any edits to it will get removed if the file is opened in a newer version of Excel. Learn more: https://go.microsoft.com/fwlink/?linkid=870924 Comment: Need to sort SKEB for this And link to NOS
Note on B11: [Threaded comment] Your version of Excel allows you to read this threaded comment; however, any edits to it will get removed if the file is opened in a newer version of Excel. Learn more: https://go.microsoft.com/fwlink/?linkid=870924 Comment: Is this level 1?
Note on D13: [Threaded comment] Your version of Excel allows you to read this threaded comment; however, any edits to it will get removed if the file is opened in a newer version of Excel. Learn more: https://go.microsoft.com/fwlink/?linkid=870924 Comment: To be clarified
Note on D21: [Threaded comment] Your version of Excel allows you to read this threaded comment; however, any edits to it will get removed if the file is opened in a newer version of Excel. Learn more: https://go.microsoft.com/fwlink/?linkid=870924 Comment: Level of this to be confirmed

## GL01 Maintain H&S
Return to functional map
Level: | Foundation - Maintain health and safety within the onsite glazing environment
GQA Refs: | T/601/5060
GQA QUALIFICATION GL01
NOS LINK: | SOC CODE 5317
Description: | This standard covers the broad requirements of health and safety within the onsite glazing environment. It covers the need to follow health and safety guidelines and ensuring that the work area is free from hazards. In the event of emergencies, glaziers are expected to ensure that medical assistance is summoned and that the emergency services are called where necessary. This standard is for you if you carry out glazing work on site
| Skills |  | Knowledge |  |  | Experience | Behaviour | 8670 mapping
| You must be able to: | 8670 mapping | You must: |  | 8670 mapping | You must evidence: | You must show that you:
| Follow relevant legislation, regulations and guidelines for health and safety protection and accident prevention at all times | 2 B3, E1, E2 3 A1 | Core knowledge | Know relevant health and safety legislation, regulations and guidelines and how they apply to the glazing working environment | 2 A1 I / iii /iv, A2, A3, C2 | Comepletion of level 1 HSE or Knoweldge based course within last 5 years | The summary below shows the core behaviours but for full summary click here: | B, C, D | 3 A3
| Assess any risks to the health and safety of self and others and act accordingly following standard operating procedures |  |  | Know how to adopt safe working practices. |  |  | Act ethically and contribute to safe outcomes
| Adopt safe working practices, and use safety equipment and personal protective equipment following standard operating procedures | 3 A1, B3 |  | Know how and when to undertake risk assessments and why these are important | 2 A 1 ii, D1 |  | Demonstrate effective teamwork and communication as an individual and as a member of a team: | A, B, D | 3 A2
| Use glazing equipment and glazing materials when carrying out all activities in accordance with manufacturer's guidance and other relevant instructions and training |  |  | Know types of accidents and emergencies that could occur |  |  | Manage individual competence and contribute towards organisational competence:
| Inform visitors to work areas of health and safety procedures, and help minimise occurrences of unauthorised access to hazardous areas | 2 B1, C2, D3, E1, E2 |  | Know who should be informed of health and safety hazards | 2 A 1 ii, D1 |  | Demonstrate personal responsibility and accountability: | A, B, D, E, | 3 A2, B4
| Communicate and take action to prevent harm to individuals, and give priority to the prevention of injury to people over damage to property |  | Interpretation of information | Know how to follow employer’s and manufacturer’s instructions on the safe use of equipment and materials. | 2 D4 3 A2 |  | Understand and respect duty of care to others including building occupants: | A
| Be able to correctly select and safely use equipment required to carry out the work for example | 2 B1, C2, D3, E1, E2 |  |  | 2 E1, E3 |  |  | B, D
[5 empty] | 2 D4 3 A2 |  |  | B
|  |  | Safe working practices | Know safe and unsafe working practices | 2 B1, B2, D2, E1 |  |  | B, E
|  |  |  | Know types of safety equipment and personal protective equipment and when and how these should be used in different situations | 2 C1
|  |  |  | Know who is authorised to enter dangerous areas | 2 D4 |  |  | A, B, D | 3 A2
|  |  |  | Know how to summon medical assistance and alert the emergency services, and types of information to be provided |  |  |  | C
|  |  | Organisational policies and procedures | Know organisational procedures for responding to accidents and emergencies | 2 D1, D4 3 A3
Know evacuation procedures for workers and visitors, to include emergency assembly points
|  |  |  | Know and explain the actions required when discovering unsafe working conditions. To include reporting systems. | 2 D4 3 A2, B3
2 D4
3 B1, B3
2 D4
Know how to use lifting equipment
Understand the risk risk associated with various substances (COSHH)
Know how to implement an exclusion zone (different to just using barriers)
| Table 3: Managing building safety |  |  | Do we need anything on banksman duties or does that fall under a different function / skill
Table 4: Knowledge management & communication
Table 5: Buildings as systems, building systems and construction products
Requirement for firestopping is specified in wiring regs - specifies that they should do firestopping and they should be competent to do it, but doesn't specify what competent looks like.
Do we need anything on banksman duties or does that fall under a different function / skill

## AG3 Communication
Return to functional map
Level: | Foundation - Communicating and Working with Others in the Glass and related Work Enviroment
GQA Refs: | A/600/7364
GQA QUALIFICATION AG3
NOS LINK: | CANNOT FIND
Description: | The aim of this unit is to provide the learner with the knowledge and skills to communicate and work effectively with others in the glass and related working environments.
| Skills |  | Knowledge |  | Experience | Behaviour
| You must be able to: | 8670 mapping | You must: | 8670 mapping | You must evidence: | You must show that you: | 8670 mapping
| Be able to share information with colleagues using different techniques such as: • Face to face conversations • Company systems • Written notes • Drawings/sketches • Telephone (voice or text) • Email • Internet | 2 B3, E1, E2 3 A1 | Know what information to share with colleagues on your job role and why this is important. | 2 A1 I / iii /iv, A2, A3, C2 | Evidence of effective communication within the last year | The summary below shows the core behaviours but for full summary click here:
| Be able to respond promptly to requests from colleagues. |  | Know why it is important to respond promptly to requests. |  |  | Act ethically and contribute to safe outcomes | B, C, D | 3 A3
| Be able to develop and maintain good working relationships with colleagues. | 3 A1, B3 | Know why good working relationships with colleagues are important and how barriers to this can be overcome. | 2 A 1 ii, D1 |  | Demonstrate effective teamwork and communication as an individual and as a member of a team: | A, B, D | 3 A2
|  |  | Be able to undsterstand and interpret the following: •Written notes •Drawings/sketches | 2 D4 3 A2 |  | Manage individual competence and contribute towards organisational competence: | B, D
|  | 2 B1, C2, D3, E1, E2 | How different materials may need to be lifted on site and ensuring different procedures are followed | 2 E1, E3 |  | Demonstrate personal responsibility and accountability: | B
|  |  |  | 2 D4 3 A2 |  | Understand and respect duty of care to others including building occupants: | B, E
2 B1, B2, D2, E1
|  |  |  | 2 C1 |  |  | A, B, D | 3 A2
|  |  |  | 2 D4 |  |  | C
Note on J22: [Threaded comment] Your version of Excel allows you to read this threaded comment; however, any edits to it will get removed if the file is opened in a newer version of Excel. Learn more: https://go.microsoft.com/fwlink/?linkid=870924 Comment: Currently not part of NOS and mapped over from Firestopping Equivalent.

## Working Platforms
Return to functional map
Level: | Foundation - Working Platforms
GQA Refs: | DOESN’T EXIST
NOS LINK: | DOESN’T EXIST
Description: | This activity is about erecting and dismantling access equipment required for the installation of passive fire protection methods, including ladders / crawl boards, stepladders / platform steps, proprietary towers, trestle platforms, mobile scaffold towers and proprietary staging / podiums. This includes checking information relating to erection / dismantling, adopting safe, healthy and environmentally responsible working practices, and using materials, components, tools & equipment.
| Skills | Knowledge |  | Experience | Behaviour
| You must be able to: | You must: |  | You must evidence: | You must show that you:
| Check project specification, drawings & verbal information relating to erection and dismantling of access / working platforms, to determine their relevance | Core knowledge | Know the types of access equipment available, their uses and limitations | In date access platform training - IPAF or PASMA (3 year renewal) | The summary below shows the core behaviours but for full summary click here:
| Follow method statements, risk assessments and work instructions, either verbal or in written format | Interpretation of information | Know organisational procedures for moving, handling and storing resources | Or | Act ethically and contribute to safe outcomes
| Use the required quantity and quality of resources for the operations required |  | Know the types of information that you might receive relevant to erecting and dismantling access / working platforms, their source, and how they should be interpreted | 1 instance of safe use of ladders / crawl boards, stepladders /platform steps once every year | Demonstrate effective teamwork and communication as an individual and as a member of a team:
| Move, position, store and secure resources for erection and dismantling |  | Know where to find information on using and storing access / working platforms |  | Manage individual competence and contribute towards organisational competence:
| Erect, dismantle and store access equipment to the required specifications, in line with manufacturers' instructions for two of the following equipment types: ladders / crawl boards, stepladders / platform steps, proprietary towers, trestle platforms, mobile scaffold towers, proprietary staging / podiums | Safe working practices | Know risks associated with working at height and how these can be minimised |  | Demonstrate personal responsibility and accountability:
| Use and maintain (where appropriate) hand tools, portable power tools and ancillary equipment |  | Know the purpose and importance of risk assessment |  | Understand and respect duty of care to others including building occupants:
| Use required PPE |  | Know hazards associated with movement and storage of access / working platforms
Know what the accident reporting procedures are and who is responsible for making the report
Know why and when personal protective equipment (PPE) should be used
Know organisational procedures for resolving or reporting problems
|  | Selection and use of resources | Know how to protect work from damage, and the purpose of protection being used
Know why waste should be disposed of safely and how this is achieved
|  | Allocated time | Know why it is important for work to be carried out to time, and why deadlines should be kept

## GL03 ConfirmGlazingRequirements
Return to functional map
Level: | Foundation - Confirm the Glazing work and prepare the site
GQA Refs: | J/601/5063
GQA QUALIFICATION GL03
NOS LINK: | GQAGLA3
Description: | This standard covers the confirmation of the work and preparation of the equipment, materials and the site for glazing work. The glazier has to ensure the equipment and materials are available, fit for purpose and safe to use. The site has to be prepared and all unwanted existing glazing materials removed. This standard is for you if you are involved with on site glazing work either alone or as part of a team
| Skills |  | Knowledge |  | Experience | Behaviour
| You must be able to: | 8670 mapping | You must: | 8670 mapping | You must evidence: | You must show that you: | 8670 mapping
| 1 comply with relevant health and safety requirements, and statutory and industry regulations |  | 1 relevant health and safety requirements, and statutory and industry regulations, that have to be complied with |  | Evidence of confirming glazing requiremets relevant to the products you install | The summary below shows the core behaviours but for full summary click here:
| 2 locate and review job specifications and confirm the materials, methods and required timescales for the glazing work |  | 2 what method statements are, the type of information contained in them and why and how to use them |  |  | Act ethically and contribute to safe outcomes
| 3 identify work areas following standard operating procedures |  | 3 permits to work required for different types of installations |  |  | Demonstrate effective teamwork and communication as an individual and as a member of a team:
| 4 check all appropriate steps are taken to minimise the risk to others by restricting acccess |  | 4 glazing equipment and access equipment used for different work activities |  |  | Manage individual competence and contribute towards organisational competence:
| 5 protect areas exposed to debris with appropriate protective coverings |  | 5 characteristics and features of work sites that could cause difficulties in delivering glazing work |  |  | Demonstrate personal responsibility and accountability:
| 6 check all glazing equipment and access equipment is fit for purpose and prepared following safe working practices |  | 6 how to prepare ground and floor surfaces, and how they are affected by the access equipment |  |  | Understand and respect duty of care to others including building occupants:
| 7 identify any fixtures and fittings that can restrict the glazing work and ensure they are removed and labeled/stored in a way that allows effective re-installation |  | 7 what should be removed from glazing systems, the order of removal and how to remove them
| 8 obtain and confirm measurements and other information to meet specifications |  | 8 how to dispose of removed/unwanted glazing materials and how to deal with different types of materials following safe working practices
| 9 remove unwanted glazing materials from the glazing system following safe working practices and causing minimum damage to the surrounding structure |  | 9 types of problems that can occur during the preparation of glazing sites and how to minimise the impact of these and how to prevent reoccurrence
10 dispose of unwanted glazing materials following safe working practices and deal with waste materials following standard operating procedures

## GL04 Locate and Handle
Return to functional map
Level: | Foundation - handling, movement and transportation
GQA Refs: | L/601/5064
GQA QUALIFICATION GL04
NOS LINK: | GQAGLA4
Description: | This standard covers the handling, movement and transportation to site of glazing materials. The required type and quantity of glazing materials have to be located and then transported so that they arrive at the location of the glazing installation in good order. They have to be identified and stored on site in a safe manner that allows for effective working practices. This standard is for you if you are involved with the storage and movement of glass and glass related products
| Skills |  | Knowledge |  | Experience | Behaviour
| You must be able to: | 8670 mapping | You must: | 8670 mapping | You must evidence: | You must show that you: | 8670 mapping
| 1 comply with health and safety requirements, and relevant statutory and industry regulations, at all times |  | 1 relevant health and safety requirements, and statutory and industry regulations, that have to be complied with |  | 1 satisfactory instance of moving, handling and storing resources every year | The summary below shows the core behaviours but for full summary click here:
| 2 identify and select glazing materials required to meet job specifications |  | 2 storage locations of glazing materials |  |  | Act ethically and contribute to safe outcomes
| 3 load glazing materials in a way that minimises risks of damage and allows efficient delivery |  | 3 different types of glazing materials transported and handled |  |  | Demonstrate effective teamwork and communication as an individual and as a member of a team:
| 4 transport glazing materials by using suitable transportation methods to locations according to the agreed schedules |  | 4 how to confirm glazing materials selected meet specifications |  |  | Manage individual competence and contribute towards organisational competence:
| 5 handle glazing materials usingmethods to prevent damage to the glazing materials and the surrounding environment |  | 5 how to identify methods and equipment used for different types of glazing materials |  |  | Demonstrate personal responsibility and accountability:
| 6 position and store glazing materials minimising the risk of damage, following standard operating procedures |  | 6 types of damage that can occur as a result of incorrect handling and movement of glazing materials |  |  | Understand and respect duty of care to others including building occupants:
7 types of problems that can occur during the transportation and handling of glazing materials, and how to minimise the impact of these problems
8 how to minimise the risk of problems reoccurring
9 information systems used, and why it is important to record information

## GL05 Prepare for glazing
Return to functional map
Level: | Foundation - Prepare for glazing work
GQA Refs: | R/601/5065
GQA QUALIFICATION GL05
NOS LINK: | CANNOT FIND BUT CLOSEST IS
https://files.ukstandards.org.uk/pdfs/PROFEN1L.pdf
Description: | This unit covers the preparation of the equipment, materials, and the site for work on a glazing installation. The glazier has to ensure the equipment and materials are available and that they are suitable and safe for use. The site has to be prepared and all unwanted existing glazing materials removed from the framing system.
| Skills |  | Knowledge |  | Experience | Behaviour
| You must be able to: | 8670 mapping | You must: | 8670 mapping | You must evidence: | You must show that you: | 8670 mapping
| Be able to prepare the work areas correctly. - Mark out work areas clearly and isolate them as necessary from the rest of the site. - Protect all areas exposed to debris. - Remove vulnerable objects |  | Know when and how to isolate a work area |  | In date access platform training - IPAF or PASMA (3 year renewal) | The summary below shows the core behaviours but for full summary click here:
| Be able to safely use the correct access equipment. - Identify and select the correct access equipment. - Check the access equipment correctly. - Prepare the access equipment correctly. - Position the access equipment correctly. - Explain why it is important to regularly check access equipment. |  | Know the situations when it is necessary to isolate a work area |  | Or | Act ethically and contribute to safe outcomes
| Be able to safely prepare the correct glazing equipment. - Identify and select the correct glazing equipment. - Set up the glazing equipment in accordance with organisational / manufacturer's guidance. - Mark out work areas clearly and isolate them as necessary from the rest of the site. - Protect all areas exposed to debris. - Remove vulnerable objects |  | Know the different types of access equipment and working platforms for working at heights. |  | 1 instance of safe use of ladders / crawl boards, stepladders /platform steps once every year | Demonstrate effective teamwork and communication as an individual and as a member of a team:
| Be able to safely prepare the correct glazing equipment. - Identify and select the correct glazing equipment. - Set up the glazing equipment in accordance with organisational / manufacturer's guidance. |  | Know any restrictions on the preparation and dismantling of the equipment |  | Use of glazing equipment within the last year or relevant licence if lifting equipment from LEEA or RTITB | Manage individual competence and contribute towards organisational competence:
| Be able to identify and remove unwanted materials and fittings from the existing glazing system. - Identify and remove fixtures and fittings that may restrict the glazing work. - Store the removed fixtures and fittings ready for re- installation. - Correctly remove unwanted glazing materials from the glazing system. - Dispose of unwanted glazing materials safely. |  |  |  |  | Demonstrate personal responsibility and accountability:
| Be able to ensure that the glazing system is stable. - Identify and select the correct support method. - Install the support method in accordance with appropriate guidance. |  |  |  |  | Understand and respect duty of care to others including building occupants:
Working Platforms

## GL06 Temporary Make Safe
Return to functional map
Level: | Foundation - Make safe damaged glass installation on site
GQA Refs: | H/601/5068
GQA QUALIFICATION GL06
NOS LINK: | GQAGLA26
Description: | This standard is concerned with making safe any glass that has been damaged, usually as a result of emergency situations, such as accidents, vandalism or burglary. The glazier needs to be able to assess the situation and determine what type of protection is suitable for the type of damage and the type of glazing installation. The glazier then has to install protective materials to ensure that further damage is minimised and that permanent repairs could be undertaken This standard is for you if you carry out temporary repairs to glazing on site, often required as a result of accidental damage or vandalism, this work could be carried out at any time of day or night.
| Skills |  | Knowledge |  | Experience | Behaviour
| You must be able to: | 8670 mapping | You must know and understand | 8670 mapping | You must evidence: | You must show that you: | 8670 mapping
| comply with health and safety requirements, and relevant statutory and industry regulations, at all times |  | relevant health and safety requirements, and statutory and industry regulations, that have to be complied with |  | Use of the reckonised methods for making safe as per guidance | The summary below shows the core behaviours but for full summary click here:
| identify requirements of customers and confirm them with the relevant people following standard operating procedures |  | who can authorise emergency glazing work |  |  | Act ethically and contribute to safe outcomes
| identify type and extent of damage to glazing installations following standard operating procedures |  | characteristics and features of site sthat can affect emergency glazing work, and how and why |  |  | Demonstrate effective teamwork and communication as an individual and as a member of a team:
| identify structural characteristics and features of sites that affect the selection and installation of protective materials |  | structural conditions that can affect the way the emergency glazing work is carried out |  |  | Manage individual competence and contribute towards organisational competence:
| assess feasibility and time required to install protective materials following standard operating procedures |  | how to dispose of glazing materials following safe working practices |  |  | Demonstrate personal responsibility and accountability:
| identify type and amount of protective materials required to make the damaged glass installation safe and protect the premises |  | methods for installing different types of protective materials following safe working practices |  |  | Understand and respect duty of care to others including building occupants:
| remove unwanted glazing materials following safe working practices |  | how to identify and select appropriate protective materials for different types of damage to different glazing installations
| fix protective materials securely to appropriate structural supports following standard operating procedures |  | types of problems can occur during emergency glazing work, and how to deal with them following standard operating procedures
| check access to premises is secured following standard operating procedures |  | when and why other trades may be required to assist with the work
| minimise risks of others being affected until repairs are complete |  | information systems available, what should be recorded and why
record information on the emergency glazing in the appropriate information systems
| remove unwanted glazing materials following safe working practices |  | how to identify and select appropriate protective materials for different types of damage to different glazing installations
| fix protective materials securely to appropriate structural supports following standard operating procedures |  | types of problems can occur during emergency glazing work, and how to deal with them following standard operating procedures
| check access to premises is secured following standard operating procedures |  | when and why other trades may be required to assist with the work
| minimise risks of others being affected until repairs are complete |  | information systems available, what should be recorded and why
record information on the emergency glazing in the appropriate information systems
NOTES:
Based on NOS not QUAL
GGF REFERENCE ON MAKING SAFE 5.1.1
GGF REFERENCE ON MAKING SAFE 5.1.2

## GL07 Install Glass
Return to functional map
Level: | Foundation- Install glass into routine glazing systems
GQA Refs: | Y/601/5066
GQA QUALIFICATION GL07
NOS LINK: | GQAGLA7
Description: | ​This standard covers the installation of glass into glazing systems. The glass has to be installed correctly according to the type of installation, glass and glazing system. The glazier will have to use the correct glazing materials and then ensure the glazing installation is ready for use. Finally, the glazier will need to check the work, respond to customers' enquiries and dispose of unwanted materials This standard is for you if you install glass on site
| Skills |  | Knowledge |  | Experience | Behaviour
| You must be able to: | 8670 mapping | You must know and understand | 8670 mapping | You must evidence: | You must show that you: | 8670 mapping
| comply with health and safety requirements, and relevant statutory and industry regulations, at all times |  | relevant health and safety requirements, and statutory and industry regulations, that have to be complied with |  | Satisfactory completion of installation of glass in to glazed system every year | The summary below shows the core behaviours but for full summary click here:
| select glazing equipment and methods for installing glass to meet specifications |  | glazing equipment and glazing methods used for installing specific types, shapes, and sizes of glass |  |  | Act ethically and contribute to safe outcomes
| select type, quantity, and quality of glass and ancillaries to meet specifications |  | methods for fixing glass securely into glazing systems |  |  | Demonstrate effective teamwork and communication as an individual and as a member of a team:
| install glazing materials following safe working practices to meet job specifications |  | materials for weatherproofing different types of glazing installation |  |  | Manage individual competence and contribute towards organisational competence:
| check that drainage holes are clear and functioning using standard operating procedures |  | why it is important to leave drainage holes clear and functioning |  |  | Demonstrate personal responsibility and accountability:
| check glazing installations are weatherproof to meet specifications |  | how to undertake final inspections of glazing work |  |  | Understand and respect duty of care to others including building occupants:
| check glazing work carried out meets specifications and complies with all current, relevant legislation |  | types of questions are asked by customers
| remove all unwanted glazing materials from work sites following standard operating procedures |  | how to dispose of glazing materials safely, including re-use, recycling and disposal following safe working practices
types of problems that can occur during and after the installation of glass and how to minimise the impact and prevent reoccurrence
information systems available and when, how and why to record information

## GL09 Cut Glass for Glazing
Return to functional map
Level: | Foundation - Cut glass for glazing
GQA Refs: | F/601/5076
GQA QUALIFICATION GL09
NOS LINK: | GQAGLA8
Description: | This standard covers the cutting of glass. The glass has to be cut at the site of the glazing installation or in the workshop in order to show that the glazier can meet the requirements of the glazing installation. The glazier has to handle and manoeuvre the glass following safe working practices. The glass must be cut accurately and in a way that minimises waste. This standard is for you if you cut glass on site or in the workshop that will be used for glazing work
| Skills |  | Knowledge |  | Experience | Behaviour
| You must be able to: | 8670 mapping | You must know and understand | 8670 mapping | You must evidence: | You must show that you: | 8670 mapping
| comply with health and safety requirements, and relevant statutory and industry regulations, at all times |  | relevant health and safety requirements, and statutory and industry regulations, that have to be complied with |  | Satisfactory completion of icutting piece of glass ready for glazing each year. One laminated and one float | The summary below shows the core behaviours but for full summary click here:
| identify and confirm the specifications for the type of glass being cut |  | how to obtain and confirm the specifications for the glass being cut |  |  | Act ethically and contribute to safe outcomes
| select the correct type, quantity, and quality of glass for cutting, minimising waste |  | what glazing equipment and methods should be used for cutting specific types, shapes, and sizes of glass |  |  | Demonstrate effective teamwork and communication as an individual and as a member of a team:
| identify suitable cutting equipment and methods for cutting the required type, size, and shape of glass |  | how to identify a suitable location for cutting glass |  |  | Manage individual competence and contribute towards organisational competence:
| identify a suitable working environment and area for cutting the glass |  | methods for handling and manoeuvring the glass |  |  | Demonstrate personal responsibility and accountability:
| handle and manoeuvre the glass to the cutting location following safe working practices |  | how to plan the use of glass to minimise wastage |  |  | Understand and respect duty of care to others including building occupants:
| cut glass to the required specifications using equipment and methods following safe working practices |  | how to cut different shapes, sizes, and types of glass
| check glass after cutting to ensure it meets the specification |  | types of problems can occur during and after cutting glass, and how to minimise the possibility of reoccurrence
| record information on glass cutting in the appropriate information systems |  | what information systems should be used, and how and why it is important to record information
NOTES:
Based on NOS not QUAL

## FRG20 Knowledge FRG
Return to functional map
Level: | Foundation - Knowledge of Fire Resistant Glazing
GQA Refs: | F/650/5011
GQA QUALIFICATION FRG20
NOS LINK: | Cannot find but closest link
or this link
Description: | The aim of this unit is to ensure the learner understands fire resistant glazing. This includes the understanding of different types of fire-resistant glazing systems, relevant regulations, standards and guidelines that apply. They also need to be able to identify problems and how to deal with them. The learner will also be required to show an understanding of testing and performance requirements and how and what to record in terms of information on the installation. The learner is also required to show an understanding of the use of safety impact glass, the types available and where it needs to be used. The learner is also expected to understand the relevant standards and regulations which apply to the use of fire resistant glazing.
| Skills | Knowledge | Experience | Behaviour
| You must be able to: | You must know and understand | You must evidence: | You must show that you:
|  | 1. Know the reasons for using fire resistant glazing in buildings rather than standard glazing |  | The summary below shows the core behaviours but for full summary click here:
|  | 1.1 Summarise 3 reasons for using fire resistant glass in buildings |  | Act ethically and contribute to safe outcomes
|  | 1.2 Outline the main Approved Document that applies to the use of fire resistant glazing and what the 4 main purposes of this document cover. |  | Demonstrate effective teamwork and communication as an individual and as a member of a team:
|  | 1.3 List the relevant sections in the Approved Document that apply to the use of fire resistant glazing |  | Manage individual competence and contribute towards organisational competence:
|  | 1.4 State 2 British or Harmonised European Standards that relate to the use of fire resistant glazing |  | Demonstrate personal responsibility and accountability:
|  | 1.5 Compare 3 differences between fire resistant glazing and standard glazing and why they are needed |  | Understand and respect duty of care to others including building occupants:
1.6 Explain why standard glass products, glazing materials, frames and fixings are not acceptable for fire resistant glazing systems.
2. Know the different classifications of fire resistant glazing and their uses
2.1 Compare the two classifications of fire resistant glazing and what both refer to
2.2 Clarify how the classification coding system works and what it means
2.3 Differentiate between the two types of fire resistant glass used in fire resistant glazing and explain how they both react in a fire
2.4 State two examples of where fire resistant glazing is used: •within a building •in the external building envelope.
3. Know the purpose of the fire test report and also other approvals and certification for fire resistant glazing
3.1 Explain the purpose of a fire test report and how it is used
3.2 Summarise one type of approval and one type of certification that can be applied to a fire rated system and state how they are achieved.
4. Know the factors that influence the fire resistance of glazing systems
4.1 Clarify 6 factors that influence the overall fire resistant properties of a fire resistant glazing system
5. Know where fire resistant glazing can be applied in a building
| NOTES: | 5.1 State 6 areas in a building where fire resistant glazing systems can be used
| Based on QUAL not NOS | 6. Know why the job specification and fire test report must be adhered to
6.1 Justify why the specified materials and components must be used without modification or variation in line with the fire test report, or approval or certification achieved
6.2 Summarise the consequences of the work not being completed using the correct specified components
7. Know the regulations for impact safety, the classes for product classification and the areas where impact safety performance is required.
7.1 Summarise the Approved Document which relates to the use of impact resistant glass in buildings
7.2 Explain the term “Critical Safety Locations” and identify where these are situated in a domestic property and public building
7.3 Describe the types of fire resistant glass that can be used in safety critical locations.
7.4 Explain why it is important that fire resistant safety glass is used in the stated critical locations
8. Know what identifying marks are required on impact safety glass
8.1 State the identifying marks that need to be present and visible on safety glass and what information they show
8.2 Explain why the identifying mark on the glass must be visible and readable after glazing.
9. Know why all installation Paperwork/evidence should be completed on completion of the work
9.1 State the recording paperwork/evidence that needs to be completed on the completion of the installation of a fire resistant glazing system
9.2 Explain why all of the post installation recording paperwork/evidence needs to be completed correctly
9.3 Summarise the consequences of not completing the post installation recording paperwork/evidence correctly
9.4 Explain who the completed paperwork/evidence is given to and why they need to have it.

## FRG21 Install FRG
Return to functional map
Level: | Foundation - Installation of Fire Resistant Glass
GQA Refs: | F/650/5012
GQA QUALIFICATION FRG21
NOS LINK: | Cannot find but closest link
Description: | The aim of this unit is to ensure the learner can install fire resistant glass and understands how to apply this knowledge in practice. The candidate must show an understanding of how to read and use specifications, use of tools and equipment, materials and components used, how to complete final inspections, identify problems and offer solutions. Completion of installation paperwork is also included.
| Skills | Knowledge | Experience | Behaviour
| You must be able to: | You must know and understand | You must evidence: | You must show that you:
|  | 1. Know how to read and interpret the fire resistant glazing job specification | Satisfactory of fire resistant glazing within the last year | The summary below shows the core behaviours but for full summary click here:
|  | 1.1 State how to find the specification for the fire resistant glazing work to be carried out |  | Act ethically and contribute to safe outcomes
|  | 1.2 Explain the contents of the fire resistant glazing specification and how this information is used for the work to be carried out |  | Demonstrate effective teamwork and communication as an individual and as a member of a team:
Manage individual competence and contribute towards organisational competence:
|  | 2. Be able to use the manufacturers’ and job specification to select the materials to complete the work to specification |  | Demonstrate personal responsibility and accountability:
|  | 2.1 Select the materials and components for fire resistant glazing to comply with manufacturers’ and job specifications to include: |  | Understand and respect duty of care to others including building occupants:
•Glass
•Seals
•Glazing blocks
•Beads and fixings
3.Know the required tools and equipment required to carry out the fire resistant glazing work
3.1 List 4 tools and 2 pieces of equipment required to carry out the fire resistant glazing work
3.2 Explain how the tools and equipment listed in 3.1 are used when installing fire resistant glazing
4. Be able to select and use the tools and equipment for installation in a safe manner.
4.1 Select the appropriate tools and equipment required to carry out the work
| NOTES: | 4.2 Use the selected tools and equipment safely and correctly
Based on QUAL not NOS
5 Know how to install the fire resistant glazing to comply with the specification
5.1 Explain how to install the fire resistant glazing to comply with the glass resistant specification, to include the following components:
•Glass
•Seals
•Glazing blocks
•Beads and fixings
•Sealants
5.2 Explain why butt joint system applications have particular requirements
6. Be able to install the fire resistant glazing in accordance with manufacturers’ and job specifications.
6.1 Install the fire resistant glazing in accordance with manufacturers’ specifications, to include:
•Glass
•Seals
•Glazing blocks
•Beads and fixings
6.2 Install the glass ensuring the identifying marks on the glass are visible and readable after glazing.
7. Know how to carry out the final inspection on the completed installation
7.1 Explain the areas to focus on during the final inspection of the fire resistant glazing work carried out
7.2 State the paperwork/evidence to complete to record the final inspection of the fire resistant glazing work carried out
8 Be able to carry out a final inspection. and complete the required paperwork/evidence
8.1 Carry out a final inspection of the fire resistant glazing work and compete the required paperwork/evidence
9. Know how to identify and overcome problems in relation to the installation work
9.1 Describe three problems that could occur with the installation of fire resistant glazing and explain how these might be overcome.
9. Know how to identify and overcome problems in relation to the installation work
9.1 Describe three problems that could occur with the installation of fire resistant glazing and explain how these might be overcome.

## FRG22 Install FR Window or Door
Return to functional map
Level: | Foundation - Installation of internal Fire Rated windows or doors or screens
GQA Refs: | K/650/5014
GQA QUALIFICATION FRG22
NOS LINK: | Cannot find but closest link
Description: | The aim of this unit is to provide the learner with the skills, knowledge and understanding to be able to install internal fire rated windows doors or screens ready to receive fire resistant glazing application It will also cover how to read specifications, select and prepare materials, use of tools and equipment, how to prepare the aperture and carry out a quality check on the system. It also covers how to recognise and solve problems and complete any relevant paperwork
| Skills | Knowledge | Experience | Behaviour
| You must be able to: | You must know and understand | You must evidence: | You must show that you:
|  | 1. Know how to check the specification and the location of the work to be carried out | Satisfactory of fire resistant window system within the last year | The summary below shows the core behaviours but for full summary click here:
|  | 1.1. State the documents used to identify the location and specification of the work to be carried out and explain how to ensure they are the current versions | Experience in the product type you are installing | Act ethically and contribute to safe outcomes
|  | 1.2. Outline how to use the documents listed in 1.1 to check |  | Demonstrate effective teamwork and communication as an individual and as a member of a team:
|  | the specification and location of the work to be carried out |  | Manage individual competence and contribute towards organisational competence:
Demonstrate personal responsibility and accountability:
|  | 2. Be able to check and confirm the correct position for the internal fire rated window / door or screen and they meet specification |  | Understand and respect duty of care to others including building occupants:
2.1 Check and confirm that the internal fire rated window/ door or screen are:
• suitable for the work to be carried out
• meeting the specification for fire rated doors / windows
• suitable for the intended position
• the correct size, shape and appearance
• have all required components and hardware
2.2 Explain the action to take if the supplied internal fire rated windows / doors or screen do not meet the required specification and the consequences of fitting incorrect products.
3. Know how to check the condition of and prepare the aperture prior to fitting the internal fire rated window / door or screen
3.1 Clarify how to check the aperture prior to fitting the internal Fire rated window / door or screen
3.2 Describe how to prepare the aperture prior to fitting the internal fire rated window / door or screen
| NOTES: | 4. Be able to check and prepare the aperture prior to fitting the internal fire rated window / door or screen
| Based on QUAL not NOS | 4.1 Check the aperture is suitable to be able to have the internal fire rated window / door or screen fitted to it
4.2 Prepare the aperture prior to fitting the internal fire rated window /door or screen according to the specification
5. Know the required tools, equipment and fixings required to carry out the work
5.1 State 4 of the required tools and 2 of the required pieces of equipment to carry out the work
5.2 Describe types of fixings used to install windows and doors into at least 4 different types of substrates
6. Be able to select the required, tools, equipment and fixings for the installation
6.1 Select the required tools and equipment for the installation
6.2 Select required fixings to meet the job specification
7. Know how to position the internal fire rated window / door or screen into the aperture to meet specification
7.1 Explain how to position the internal fire rated window / door or screen to ensure they meet the standard required for fire rating
7.2 Clarify the consequences of not fitting the internal fire rated window / door or screen in the aperture according to the specification
8. Be able to position internal fire rated window / door or screens correctly into the aperture according to the specification
8.1 Position internal fire rated window / door or screens correctly into apertures according to specification,
9 Be able to securely fix the internal fire rated window / door or screen to the structure
9.1 Securely fix the internal fire rated window / door or screen to the structure using the specified type, number and size of fixings
10 Know the correct type of sealant to use to seal between the fire rated window / door or screen and structure
10.1 Compare the different types of sealants that can be used to seal between the internal fire rated window / door or screen and the structure.
10.2 Describe how the type of fire sealant used reacts in a fire
10.3 Describe the consequences of not using the specified sealant when sealing between the internal fire rated window / door or screen.
11. Know how to check fire rated Windows / doors or screens are functioning correctly
11.1 Explain what checks are carried out to ensure the fire rated windows / doors or screens are functioning correctly
11.2 Evaluate the action to take if the internal fire rated window / door or screen is not functioning correctly.
12. Be able to check the internal fire rated window / door or screen is functioning correctly
12.1 Check that the internal fire rated window / door or screen is functioning correctly to meet specification
13 Know how to carry out the final inspection of the fire resistant installation and the relevant paperwork to complete
13.1 Explain how to carry out a final inspection of the fire resistant installation carried out
13.2 Explain the final inspection recording documentation/ evidence to complete for the fire resistant installation and why it is required
14. Be able to carry out the final inspection of the fire rated installation and complete the relevant documentation.
14.1 Carry out an inspection of the completed fire resistant work and ensure the installation meets the specification
14.2 Record all relevant information of the fire resistant installation in accordance with organisational guidance and industry recognised best practice
15. Know the possible problems that can be faced during the installation of internal fire rated windows / doors or screens
15.1 Describe 3 possible problems that can be encountered when installing an internal fire rated window / door or screen
15.2 Explain how to resolve the 3 problems identified in 15.1

## FRG23 Replacement FRG
Return to functional map
Level: | Foundation - Installation of internal Fire Rated windows or doors or screens
GQA Refs: | L/650/5015
GQA QUALIFICATION FRG23
NOS LINK: | Cannot find but closest link
Description: | The aim of this unit is to ensure the learner has the required level of knowledge, skills and understanding to be able to remove and replace damaged fire resistant glazing. They will be able to identify and remove the damaged or broken fire resistant glazing, prepare the aperture and install new fire resistant glazing to comply with the specification and carry out quality inspection of completed work. The learner will also need to demonstrate they can identify and rectify and problems they may become aware of and complete any relevant documentation or other evidence on the completion of the work.
| Skills | Knowledge | Experience | Behaviour
| You must be able to: | You must know and understand | You must evidence: | You must show that you:
|  | 1. Know the requirements to follow when replacing damaged or broken fire resistant glazing | Satisfactory of fire resistant window system within the last year | The summary below shows the core behaviours but for full summary click here:
|  | 1.1 Explain why any repair work to fire resistant glazing systems needs to be carried out according to the original specification | Experience in the product type you are installing | Act ethically and contribute to safe outcomes
|  | 1.2 Explain when it might not be possible to follow recognised best practice when replacing the damaged or broken fire resistant glazing |  | Demonstrate effective teamwork and communication as an individual and as a member of a team:
|  | 1.3 Name the document which would have been provided on completion of the original installation and state what information would have been included in it |  | Manage individual competence and contribute towards organisational competence:
Demonstrate personal responsibility and accountability:
|  | 2. Know how to identify the original components that have been used in the system |  | Understand and respect duty of care to others including building occupants:
2.1 Explain how to recognise the type of fire resistant glass that needs to be replaced
2.2 Explain how to identify the existing types of glazing bead that needs to be replaced
2.3 Explain how to recognise the existing type of seal that needs to be replaced
3. Be able to identify the original components used that require replacing
3.1 Identify the following types of components used in the existing system:
•Type of glass
•Type of beading
•Type of seal
4. Know the process for removing damaged or broken fire resistant glazing from the unit
4.1 Explain the process for identifying the type of fire ratedsystem that needs repairing
| NOTES: | 4.2 Describe how to remove the damaged or broken fire resistant glazing from the system
| Based on QUAL not NOS | 4.3 Outline two problems that might arise when removing the damaged glazing and explain how to deal with them
4.4 Describe the information that has to be noted and recorded during the removal process
5. Be able to remove the damaged or broken fire resistant glazing
5.1 Consult the method statement to ensure best practice is followed during the removal process
5.2 Remove the broken or damaged fire resistant glazing according to the method statement
5.3 Record all relevant information during the removal process
6. Know how to prepare the glazing pocket prior to installing the fire resistant glazing
6.1 Explain how the glazing pocket needs to be prepared prior to installing new fire resistant glazing
7. Be able to prepare the glazing pocket prior to installing fire resistant glazing
7.1 Prepare the glazing pocket according to the specification prior to installing fire resistant glazing
8. Know how to install the fire resistant glazing into the glazing pocket
8.1 Explain the process for installing the fire resistant glazing into the glazing pocket to comply with the specification
8.2 Clarify why it is important to only used the specified components when installing fire resistant glazing
8.3 Clarify the components required to install the fire resistant glass into the glazing pocket and how they are used to meet the specification
8.4 Explain the information that should be visible on the new fire resistant glazing once it has been installed
9. Be able to install the fire resistant glazing into the glazing pocket
9.1 Install the fire resistant glass into the glazing pocket to comply with the specification
9.2 Use all required components in the specification to the correct standard according to manufacturer’s instructions
9.3 Ensure all relevant information on the glass is visible once the fire resistant glazing has been installed
10. Know the quality checks to complete on completion of the installation
10.1 Explain the quality checks that are carried out on the finished installation and why these are required
10.2 Clarify the recording documentation/evidence that is used once the job is completed and explain why it is important to complete it correctly
11. Be able to carry out quality checks on completed work
11.1 Carry out quality checks on completed work according to company guidelines
11.2 Complete all required documentation/evidence on the completion of the work accurately
12. Know the types of problems that can arise during the work and how to overcome them
12.1 Describe 3 different problems that can arise during the removal and replacement of fire resistant glazing
12.2 Clarify how the 3 different problems identified in 12.1 can be rectified.

## Install Dry Lining
Return to functional map | INTERIORS NOT GLAZING RELATED BUT IF REQUIRED UNDER THE GROUP
Level: | Foundation - Installing dry lining systems
GQA Refs:
NOS LINK: | Unsure but came from TEG Group
Description: | To install dry lining systems safely, including using the correct components and products, to meet specifications drawings, manufacturers’ information and suppliers’ recommendations.
| Skills | Knowledge | Experience | Behaviour
| You must be able to: | You must know and understand | You must evidence: | You must show that you:
| 1. Reviewing risk assessments and method statements to identify areas to be controlled prior to installing dry lining systems | 1. How to access, read and interpret specifications and drawings project-specific risk assessments and method statements relevant to installing dry lining systems | 1 satisfactory install dry lining system every year | The summary below shows the core behaviours but for full summary click here:
| 2. Setting out metal stud partitions in accordance with specifications, drawings, manufacturers’ information, and suppliers’ recommendations | 2. How to form openings, junctions, and specific details to accommodate different partition systems |  | Act ethically and contribute to safe outcomes
| 3. Setting out metal furring ceilings in accordance with specifications, drawings, manufacturers’ information, and suppliers’ recommendations | 3. How to repair damaged partitions and ceilings |  | Demonstrate effective teamwork and communication as an individual and as a member of a team:
| 4. Setting out framed wall linings in accordance with specifications, drawings, manufacturers’ information, and suppliers’ recommendations | 4. How to fix deflection heads |  | Manage individual competence and contribute towards organisational competence:
| 5. Setting out either framed or frameless beam and column encasement systems in accordance with specifications, drawings, manufacturers’ information, and suppliers’ recommendations | 5. How to install dry lining systems, including metal stud partitions, metal furring ceilings(linings), framed wall linings, framed and frameless beam and column encasement systems in accordance drawings, specifications, manufacturers, and suppliers’ recommendations |  | Demonstrate personal responsibility and accountability:
| 6. Setting out service shaft partitions in accordance with specifications, drawings, manufacturers’ information, and suppliers’ recommendations | 6. How to install twin walls, staggered studs, and service shaft partitions in accordance drawings, specifications, manufacturers, and suppliers’ recommendations |  | Understand and respect duty of care to others including building occupants:
| 7. Setting out at least two of the following systems in accordance with specifications, drawings, manufacturers’ information, and suppliers’ recommendations • twin walls or staggered studs • curved walls • walls over three metres high | 7. How to form and install curved walls in accordance drawings, specifications, manufacturers, and suppliers’ recommendations
| 8. Installing metal stud partitions in accordance with specifications, drawings, manufacturers’ information, and suppliers’ recommendations | 8. How to install walls over three metres high in accordance drawings, specifications, manufacturers, and suppliers’ recommendations
| 9. Installing metal furring ceilings in accordance with specifications, drawings, manufacturers’ information, and suppliers’ recommendations | 9. How to install access hatches in accordance drawings, specifications, manufacturers and suppliers’ recommendations
| 10. Installing framed wall linings in accordance with specifications, drawings, manufacturers’ information, and suppliers’ recommendations | 10. How to set out the works in accordance with suppliers’ recommendations and project drawings, including: • vertical and horizontal datums • setting out lines of partitions from datums • critical dimensions • structural openings and service voids
| 11. Installing either framed or frameless beam and column encasement systems in accordance with specifications, drawings, manufacturers’ information, and suppliers’ recommendations | 11. How to establish suitability of existing substrates
| 12. Installing service shaft partitions in accordance with specifications, drawings, manufacturers’ information, and suppliers’ recommendations | 12. How to ensure use of specified fixing regimes
| 13. Installing at least two of the following systems in accordance with specifications, drawings, manufacturers’ information, and suppliers’ recommendations: • twin walls or staggered studs • curved walls • walls over three metres high | 13. Why is it necessary to identify locations of, and work around , building services
| 14. Repairing metal stud partitions in accordance with specifications, drawings, manufacturers’ information, and suppliers’ recommendations | 14. How fire spreads through buildings and how to impede fire and protect structures
| 15. Repairing metal furring ceilings in accordance with specifications, drawings, manufacturers’ information, and suppliers’ recommendations | 15. Failures of partition systems and consequences
| 16. Repairing framed wall linings in accordance with specifications, drawings, manufacturers’ information, and suppliers’ recommendations | 16. why it is important to recognise and seek guidance to determine when specialist skills and knowledge are required and report accordingly
| 17. Repairing framed and frameless beam and column encasement systems in accordance with specifications, drawings, manufacturers’ information, and suppliers’ recommendations | 17. How to report and record progress of works
| 18. Repairing service shaft partitions in accordance with specifications, drawings, manufacturers’ information, and suppliers’ recommendations | 18. Why it is necessary to stop work at the point of uncertainty and report findings to the assigned supervisor or responsible person on site
| 19. Repairing at least two of the following systems in accordance with specifications, drawings, manufacturers’ information, and suppliers’ recommendations: • twin walls or staggered studs • curved walls • walls over three metres high | 19. The importance of recognising the limits of own authority
20. How resources are used and stored as per resource list
21. How any problems associated with resources are recorded and reported as per resource list ( as per specification)
22. Resource list: panels, plasterboards, metal sections, timber battens, fixings, fittings, access and scaffold equipment, tools, plant, and equipment

## COSVR770 - partitions
Return to functional map | INTERIOR SYSTEMS IN CONSTRUCTION
Level: | Foundation - Install and relocate glass partition and internal screen systems
GQA Refs:
NOS LINK: | COSVR770
Description: | This standard is about interpreting information, adopting safe, healthy and environmentally responsible work practices, selecting and using materials, components, tools and equipment and installing and relocating glass partition/internal screen systems. This standard is for people working in the occupational area of interior systems and can be used by operatives, supervisors and managers
| Skills | Knowledge | Experience | Behaviour
| You must be able to: | You must know and understand | You must evidence: | You must show that you:
| Performance Criteria 1 | Disposal of waste | 1 satisfactory install and / relocation of glass partition and internal screen systems every year | The summary below shows the core behaviours but for full summary click here:
| 1 interpretation of drawings, specifications, schedules, method statements, risk assessments and manufacturers' information related to the work to be carried out | 1 environmental responsibilities, organisational procedures, manufacturers’ information, statutory regulations and official guidance |  | Act ethically and contribute to safe outcomes
| Performance Criteria 2 | Emergencies |  | Demonstrate effective teamwork and communication as an individual and as a member of a team:
| 2 avoidance of risk by complying with the given information relating to the following | 2 operative's response to situations in accordance with organisational authorisation and personal skills when involved with |  | Manage individual competence and contribute towards organisational competence:
| 2.1 methods of work | 2.1 fires, spillages, injuries |  | Demonstrate personal responsibility and accountability:
| 2.2 safe use of health and safety control equipment | 2.2 emergencies relating to occupational activities |  | Understand and respect duty of care to others including building occupants:
| 2.3 safe use of access equipment | Hazards
| 2.4 safe use, storage and handling of materials, tools and equipment | 3 those identified by risk assessment, methods of work, manufacturers’ technical information, statutory regulations and official guidance
| 2.5 specific risks to health | Health and safety control equipment
| Performance Criteria 3 | 4 identified by the principles of prevention for occupational use, types and purpose of each type, work situations and general work environment
| 3 selection of resources associated with own work | 4.1 collective protective measures
| 3.1 materials, components and fixings | 4.2 local exhaust ventilation (LEV)
| 3.2 tools and equipment | 4.3 personal protective equipment (PPE)
| Performance Criteria 4 | 4.4 respiratory protective equipment (RPE)
| 4 protection of the work and its surrounding area from damage | Information
| 5 maintain a clean work space | 5 drawings, specifications, schedules, method statements, risk assessments, manufacturers' information, official guidance/regulations governing buildings associated with installing and relocating glass partitioning systems
| 6 disposal of waste in accordance with current legislation | Legislation and official guidance
| Performance Criteria 5 | 6 this relates to the operative's responsibilities regarding potential accidents, health hazards and the environment whilst working in the workplace, in confined spaces, at height, with tools and equipment, with materials and substances, with movement/storage of materials and by manual handling and mechanical lifting
| 7 demonstration of work skills to measure, mark out, fit, finish, position and secure | Maintenance
| 8 use and maintain hand tools, portable power tools and ancillary equipment | 7 operative care of hand tools, portable power tools and ancillary equipment
| 9 install and relocate three of the following non fire rated and/or fire rated glass partition/internal screen systems, including glass, trims and mouldings, doorsets and ironmongery, to given working instructions | Methods of work
| 9.1 frameless glazed | 8 application of knowledge for safe and healthy work practices, procedures and skills relating to the method/area of work and materials used to
| 9.2 framed glazed | 8.1 identify and follow the installation quality requirements
| 9.3 factory fabricated | 8.2 check vertical and horizontal datum
| 9.4 internal curtain wall | 8.3 confirm that the appropriate fire, acoustic and structural tests have been carried out
| 10 apply sealants | 8.4 ensure the suitability of the existing substrate
| 11 demonstration of safe handling of large framed components and glass panes | 8.5 ensure the use of an appropriate fixing system
| Performance Criteria 6 | 8.6 identify the location of, and work around, mechanical and electrical services
| 12 completion of own work within the estimated, allocated time to meet the needs of other occupations and/or client | 8.7 install non fire rated and/or fire rated frameless glazed, framed glazed, factory fabricated and internal curtain wall systems
8.8 install toughened glass, laminated glass, fire rated glass and double glazed units
8.9 install trims and mouldings, doorsets, aluminium frames and ironmongery
8.10 install blinds and manifestations
8.11 apply sealant
8.12 carry out repairs
8.13 dismantle and relocate glass partition/internal screen systems
8.14 understand handling requirements for large and heavy panels
8.15 handle toughened, laminated and fire rated glass and double glazed units
8.16 use serviceable mechanical and non-mechanical handling equipment for large and heavy panels
8.17 recognise and determine when specialist skills and knowledge are required and report accordingly
8.18 work with, around and in close proximity to plant and machinery
8.19 direct and guide the operations and movement of plant and machinery
8.20 use hand tools, portable power tools and equipment
8.21 work at height
8.22 use access equipment
8.23 use fall arrest systems
9 how fire spreads through a building and how to impede it and protect the structure
10 team work and communication
11 needs of other occupations associated with installing and relocating glass partition/internal screen systems ture
Problems
12 those arising from information, resources and methods of work
12.1 own authority to rectify
12.2 organisational reporting procedures
Programme
13 types of progress charts, timetables and estimated times
14 organisational procedures for reporting circumstances which will affect the work programme
Protect work
15 protect work against damage from general workplace activities, other occupations and adverse weather conditions
Resources
16 materials, components and equipment relating to types, quantity, quality, sizes and the sustainability of standard and/or specialist
16.1 panels, framing sections/track, glass, doors, ironmongery, trims, sealants, fitting and fixings
16.2 hand tools, portable power tools and equipment
17 select correct resources and materials to comply with the specification
18 methods of calculating quantity, length, area and wastage associated with the method/procedure to install and relocate glass partition/internal screen systems
Security procedures
19 site, workplace, company and operative

## COSVR127 - Modular
Return to functional map |  | INTERIORS
Level: | Foundation - Install and relocate modular demountable partition systms
GQA Refs:
NOS LINK: | COSVR127
Description: | This standard is about interpreting information, adopting safe, healthy and environmentally responsible work practices, selecting and using materials, components, tools and equipment, preparing, installing and relocating modular demountable partition systems This standard is for people working in the occupational area of interior systems and can be used by operatives, supervisors and managers
| Skills | Knowledge | Experience | Behaviour
| You must be able to: | You must know and understand | You must evidence: | You must show that you:
| Performance Criteria 1 | Disposal of waste | 1 satisfactory install and / relocation of modular demountable partition systems every year | The summary below shows the core behaviours but for full summary click here:
| 1 - interpretation of drawings, specifications, schedules, method statements, risk assessments and manufacturers' information related to the work to be carried out | 1 environmental responsibilities, organisational procedures, manufacturers’ information, statutory regulations and official guidance |  | Act ethically and contribute to safe outcomes
| Performance Criteria 2 | Emergencies |  | Demonstrate effective teamwork and communication as an individual and as a member of a team:
| 2 - avoidance of risk by complying with the given information relating to the following | 2 operative's response to situations in accordance with organisational authorisation and personal skills when involved with |  | Manage individual competence and contribute towards organisational competence:
| 2.1 - methods of work | 2.1 fires, spillages, injuries |  | Demonstrate personal responsibility and accountability:
| 2.2 - safe use of health and safety control equipment | 2.2 emergencies relating to occupational activities |  | Understand and respect duty of care to others including building occupants:
| 2.3 - safe use of access equipment | Hazards
| 2.4 - safe use, storage and handling of materials, tools and equipment | 3 those identified by risk assessment, method of work, manufacturers’ technical information, statutory regulations and official guidance
| 2.5 - specific risks to health | Health and safety control equipment
| Performance Criteria 3 | 4 identified by the principles of prevention for occupational use, types and purpose of each type, work situations and general work environment
| 3 - selection of resources associated with own work | 4.1 collective protective measures
| 3.1 - materials, components and fixings | 4.2 personal protective equipment (PPE)
| 3.2 - tools and equipment | 4.3 respiratory protective equipment (RPE)
| Performance Criteria 4 | 4.4 local exhaust ventilation (LEV)
| 4 - protection of the work and its surrounding area from damage | Information
| 5 - maintain a clean work space | 5 drawings, specifications, schedules, method statements, risk assessments, manufacturers' information and current guidance/regulations associated with installing and re-locating modular demountable partition systems
| 6 - disposal of waste in accordance with current legislation | Legislation and official guidance
| Performance Criteria 5 | 6 this relates to the operative's responsibilities regarding potential accidents, health hazards and the environment whilst working in the workplace, in confined spaces, at height, with tools and equipment, with materials and substances, with movement/storage of materials and by manual handling and mechanical lifting
| 7 - demonstration of work skills to measure, mark out, fit, finish, position and secure | Maintenance
| 8 - use and maintain hand tools, portable power tools and ancillary equipment | 7 operative care of hand tools, portable power tools and ancillary equipment
| 9 - install and relocate modular demountable partition systems, including doors, trims/mouldings and junctions to given working instructions | Methods of work
| 10 - install glass panels and blinds | 1 application of knowledge for safe and healthy work practices, procedures and skills relating to the method/area of work and materials used to
| Performance Criteria 6 | 1.1 identify and follow the installation quality requirements
| 11 - completion of own work within the estimated, allocated time to meet the needs of other occupations and/or client | 1.2 check vertical and horizontal datum
1.3 establish the suitability of the existing substrate
1.4 ensure the use of an appropriate fixing regime
1.5 identify the location of, and work around, mechanical, and electrical services
1.6 install and relocate modular demountable partition systems
1.7 hang doors; fix mouldings and trims; apply wall coverings; install glazing
1.8 recognise and determine when specialist skills and knowledge are required and report accordingly
1.9 work with, around and in close proximity to plant and machinery
1.10 use hand tools, portable power tools and equipment
1.11 work at height
1.12 use access equipment
9 how fire spreads through a building and how to impede it and protect the structure
10 team work and communication
11 needs of other occupations associated with the installation and re-location of modular demountable partition systems
Problems
12 those arising from information, resources, and methods of work
12.1 own authority to rectify
12.2 organisational reporting procedures
Programme
13 types of progress charts, timetables and estimated times
14 organisational procedures for reporting circumstances which will affect the work programme
Protect work
15 protect work against damage from general workplace activities, other occupations and adverse weather conditions
Resources
1 materials, components and equipment relating to types, quantity, quality, sizes and the sustainability of standard and/or specialist
1.1 panels, framing sections/track, glass, doors, ironmongery, mouldings, trims, fixings, fittings
1.2 hand tools, portable power tools and equipment
2 select correct resources and materials to comply with the specification
3 methods of calculating quantity, length, area and wastage associated with the method/procedure to install and relocate modular demountable partition systems
Security procedures
4 site, workplace, company and operative

## FEN Select FR Sealant
Return to functional map
Level: | Foundation - Select fire resistant glazing sealants
GQA Refs:
GQA QUALIFICATION FRG23
NOS LINK: | GQAFEN28
Description: | This standard covers the selection and application of glazing sealant for use within a fire-resistant glazed system. You will need to appreciate that glazing sealants are an essential part of the overall glazed system and the correct selection and application is critical in ensuring that the performance capability of the full assembly is achieved. This standard is for you if you work in the Fenestration Industry and are involved in the selection of Fire Resistant Glazing sealants for on site installation work
| Skills | Knowledge | Experience | Behaviour
| You must be able to: | You must know and understand | You must evidence: | You must show that you:
| comply with health and safety requirements and procedures at all times | 1. purpose and function of glazing sealants | Satisfactory use and knowledge of product being specified and used | The summary below shows the core behaviours but for full summary click here:
| contact suppliers using appropriate communication methods when you need additional information about sealants | 2. how fire-resistant glazing sealants function in fire |  | Act ethically and contribute to safe outcomes
| obtain current versions of manufacturers' documentation about fire resistant glazing sealants from appropriate sources | 3. why ordinary glazing sealants are not suitable 4. what an intumescent sealant is |  | Demonstrate effective teamwork and communication as an individual and as a member of a team:
| use visual references to identify fire-resistant glazing sealants following manufacturers' documentation | 5. what a non-intumescent sealant is |  | Manage individual competence and contribute towards organisational competence:
| confirm selected glazing sealants fit performance specifications and are compatible with glazed systems being installed | 6. different generic categories of fire-resistant sealant types by function |  | Demonstrate personal responsibility and accountability:
| apply sealants following manufacturers and suppliers' instructions and information provided | 7. manufacturers and suppliers for each named glazing sealant material by name |  | Understand and respect duty of care to others including building occupants:
8. how to contact suppliers
9. importance of avoiding glass to frame contact
10. methods for fitting sealants into glazing pockets with glass
11. when and how to apply capping materials
12. when to use capping sealants
13. which capping materials can and cannot be used
14. particular procedures and details that apply for external systems
15. meaning and importance of compatibility of glazing sealants with other components
16. when and why extra care should be taken in using some sealants with some glasses
17. how to ensure that correct sealant to glass combination is followed
18. processes to follow if substituting one glazing sealant for another, including approvals and evidence of performance 19. important considerations when replacing old glazing sealants with new sealants
NOTES:
Based on QUAL not NOS

## IFATE-InteriorSystemsInstaller
Return to functional map
Level: | Apprenticeship in Interior Systems
Refs: | https://www.instituteforapprenticeships.org/apprenticeship-standards/interior-systems-installer-v1-1
Description: | This occupation is found in the Construction and Built Environment industry including new-build, renovation and refurbishment. It is a specialist contracting occupation largely involved in the construction of partitions, walls and ceilings. The Interior Systems sector alone has over 35,000 operatives working on extremely diverse projects in hotels, schools, airports, football stadiums, hospitals, shopping centres. However other projects may mean working on security controlled installations such as Military Bases which may never be seen or used by the public. Interior Systems operatives have also played a major part in the construction on iconic structures which are known throughout the world and include Canary Wharf, the Olympic Stadium, Battersea Power Station and the Shard. This is a fast growing sector with many opportunities for career progression into site supervision and management position which can lead to running their own businesses. The broad purpose of the occupation is to install, repair and maintain various elements of the internal structure of a building to a high standard. (e.g. ceilings above and walls around the structure.) In their daily work, an employee in this occupation interacts with other colleagues, other trades, site supervisor, site manager, end users, main contractors and suppliers. Environments could range from internal and external construction sites to occupied buildings eg large commercial properties or residential tower blocks with apartments and specialist buildings such as car showrooms. The work would usually be during normal weekday hours but unsocial hours may also be necessary. The work will be physically active, including lifting and fixing systems into place. Work could be at height from a platform or mobile scaffold and operatives will need to follow strict safe working practices at all times in whichever occupational area they choose. They will report to a supervisor or site manager and be capable of managing their own time, quality and resources to meet deadlines and specifications. This is a core and options standard with two pathway routes with: Drylining - methods to install different drylining systems that form the walls and rooms within a building, often used to hide wires and pipes whilst improving acoustics and create space for insulation. Ceiling and Partitions.- incorporates different ceiling and partition systems within a building. Used to provide different types of working environments, taking account of lighting and other fixtures.
| Skills | Knowledge | Experience | Behaviour
| You must be able to: | You must know and understand | You must evidence: | You must show that you:
| S1: Measure and set out from drawings provided and check vertical and horizontal datum. | K1: General principles of building design and regulation particularly in relation to interface with internal construction. Including: How fire spreads through a building, how to impede it and protect the structure; noise nuisance, noise transfer, noise reverberation and to reduce it with improved acoustics; vibration and how to reduce it; the need for air and water barriers (Vapour Control Layer’s (VCL)Damp Proof Membrane’s (DPM)) to seal a building, how these work, materials used and where they are found). |  | The summary below shows the core behaviours but for full summary click here:
| S2: Select the appropriate materials, tools and equipment in accordance with the specification requirements and or manufacturer specific instructions. | K2: The different methods to install dry lining systems to metal and stud partitions framed wall linings, framed and frameless beam and column encasements. |  | Act ethically and contribute to safe outcomes
| S3: Safely and correctly operate tools and equipment, plant and machinery appropriate for use. (e.g. scaffold, MEWPS, nail gun, circular saw, lasers. | K3: The importance of health and safety, how to work safely, including working at height and use of access equipment (e.g scissor lifts, Mobile towers) asbestos awareness and manual handling. The appropriate additional Personal Protective Equipment (PPE) which may be required for various tasks eg cutting metal, drilling, shot-firing. |  | Demonstrate effective teamwork and communication as an individual and as a member of a team:
| S4: Apply fire and acoustic mastic seals in accordance with specification, designs details and manufacturers recommendations. | K4: The purpose and importance of risk assessments, method statements and Control Of Substances Hazardous to Health (COSHH) assessments. |  | Manage individual competence and contribute towards organisational competence:
| S5: Accurately measure and cut components (e.g. metal sections, plasterboard, insulation, timber and plywood). | K5: How to calculate quantity, length, area and wastage from sources such as setting out drawings, using BIM, digital working and Computer Aided Drawing (CAD). |  | Demonstrate personal responsibility and accountability:
| S6: Appropriately fix all components according to specifications and/or drawings. | K6: How to identify suitable materials, components, equipment and resources in accordance with project specification (e.g. fire, acoustics, deflection requirements). |  | Understand and respect duty of care to others including building occupants:
| S7: Effectively protect surround surfaces and segregate work areas and cutting areas. | K7: The tools, equipment, plant and machinery appropriate for use in each project type. e.g. scaffold, Mobile Elevated Work Platforms (MEWPs), nail gun, circular saw, lasers.
| S8: Install dry lining systems to metal and stud partitions framed wall linings, framed and frameless beam and column encasements. | K8: The industry standards which cover the interior systems sector including BS 5234-1:1992, BS 8000-0:2014, BS 8000-8:1994, BS EN 13964:2014 and FIS Best Practice Guidelines.
| S9: Clearly communicate with management, customers and colleagues including other trades onsite. | K9: How to utilise materials in accordance with manufacturer’s instructions.
| S10: Maintain a clean and tidy environment, appropriately disposing of waste according to site procedures. | K10: he importance of clean and tidy environment and the impact on zero/low carbon outcomes in the built environment.
| S11: Identify and select appropriate PPE for the task. | K11: The importance of occupational health mental health and how to deal with stress and conflict, inherent in the workplace, eg drugs and alcohol, face fit testing, dust, noise, vibration, asbestos.
| S12: Install pattresses. | K12: The different materials and components, to install and finish drylining and plasterboard linings eg panels, plasterboards, wallboards, thermal boards, glass reinforced gypsum board, fixings and fittings, metal sections (primarily cold rolled light gauge steel sections eg drylining stud and Steel Framed Systems (SFS) andtimber battens,Knowledge.
| S13: Install insulation. | K13: How to identify appropriate equipment and resources to install and finish drylining and plasterboard linings.
| S14: Form service penetrations through partitions. | K14: The different methods of installation and removal used in drylining for the various manufacturers eg British Gypsum, Knauf, Siniat.
| S15: Install primary channels or main runners to line and level. Cut to length. | K15: The different levels of performance required for drylining and what is required to achieve specified acoustic and fire performance and protection.
| S16: Frame and fit access panels. | K16: The different types of drylining systems eg twin walls, staggered studs, service shaft partitions, curved walls, walls over 3 metres.
| S17: install drylining and plasterboard linings eg panels, plasterboards, metal sections, timber battens, wallboards, thermal boards, glass reinforced gypsum board, fixings and fittings. | K17: How to fix deflection heads.
| S18: Select the appropriate materials, tools and equipment for installing drylining and plasterboard linings. | K18: The different methods to install plasterboard linings.
| S19: Install and remove drylining systems according to manufacturers guidelines eg British Gypsum, Knauf, Siniat. | K19: How to ensure that the existing substrate is suitable for the component being installed and that an appropriate fixing regime is used.
| S20: Form openings and junctions in accordance with drawing specifications. | K20: The methods to form openings and junctions.
| S21: Carry out repairs to dry lining and plasterboard walls and ceilings in accordance with design details, specification and manufacturers recommendations. | K21: The different materials and methods of installation, dis-assembly and removal used in demountable partitions components for the various partition (e.g. glass and blinds) and ceiling (e.g. Tee grid, Mineral and metal concealed grid, Mineral and metal plank, Acoustic rafts, Vertical baffles) manufacturers eg Komfort, Sektor, Ocula, SAS, OWA, Armstrong.
| S22: Form and Fix standard deflection heads in accordance with manufactures standard details. | K22: The various finishes that can be applied to partitions, the methods of applying finishes and the differing methods for different manufacturers.
| S23: Accurately measure and cut components. | K23: he different types of glass used in demountable systems. The dangers of glass and how to safely handle glass panels.
| S24: Appropriately fix all components according to specification/drawings. | K24: The different types of blind used, the methods of operation, remove, repair and maintain and how to adjust them.
| S25: Install different types of drylining systems eg Twin walls, Staggered studs, Service shaft partitions, Curved walls, Walls over 3 metres high. | K25: The different types, weights, finishes, performance and seals for various doors and how to adjust doors and door furniture.
| S26: Cut and fix tracks at appropriate centres according to Specification & manufactures instructions. | K26: The different performances required for demountable partitions and ceilings and what is required to achieve the specified acoustic and fire performance and protection.
| S27: Apply wall coverings according to Specification & manufactures instructions. | K27: The range of perimeter trims and transition trims.
| S28: Install door and window frames in accordance with drawings. | K28: Hanger systems and how the types and centres differ across systems, loading and whether there is a need for a subgrid.
| S29: Fit cover trims and skirtings in accordance with Specification & manufactures instructions. | K29: The appropriate use of pattresses, loading specifications and limitations of the ceiling systems.
| S30: Install glazing, blinds and manifestations to meet customer requirements. | K30: The importance of setting out and suspension of acoustic rafts and baffles.
S31: Hang door leaf complete with ironmongery including cutting and fitting of door furniture (eg hinges, levers, locks, closers and signage).
S32: Cut and fix hangers in accordance with specification, manufacturers recommendations and FIS best practice guidlines.
S33: Install ceiling perimeter trim to level. Ensure trims are cut to length and form internal and external corner mitres.
S34: Install subgrid eg hangers and heavy gauge channel to bridge services, heavy gauge channel between roof purlins.
S35: Fix secondary grid / cross tees ensuring grid is square and following manufacturers recommended installation. Form upstand using cross tee and appropriate trims or channels.
S36: Cut and install service tiles and pattresses e.g. form square and circular service cut outs through mineral tiles with plywood pattress or metal tiles and insulation pad.
S37: Complete tiling including: Perimeter tile cuts to mineral and metal tile; tegular tile edges to mineral tile; perimeter wedges for cut metal tiles; tile clips to back of mineral ceiling tiles; insulation pads to back of metal ceiling.
S38: Remove sections of ceiling and replace damaged grid & tile.

## FI 1 Maintain H&S
Return to functional map
Level: | Foundation: Maintain health and safety within the fenestration installation working environment
GQA Refs: | A/600/7624
GQA QUALIFICATION FI 1
NOS LINK: | PROFIS1
Description: | The aim of the unit is to provide the learner with the knowledge and skills to work safely in the fenestration installation working environment and to be able to carry out the correct actions should an accident or emergency occur.
| Skills |  | Knowledge |  | Experience | Behaviour
| You must be able to: | 8670 mapping | You must know and understand: | 8670 mapping | You must evidence: | You must show that you: | 8670 mapping
| P1 carry out an accurate risk assessment of the fenestration installation environment |  | K1 how to comply with statutory health and safety requirements |  | Comepletion of level 1 HSE or Knoweldge based course within last 5 years | The summary below shows the core behaviours but for full summary click here: | B, C, D | 3 A3
| P2 select and use personal protective equipment relative to the task and as defined in company procedure, and explain the reasons why it is needed | 3 A1, B3 | K2 how these acts, regulations and guidelines apply to the fenestration | 2 A 1 ii, D1 |  | Act ethically and contribute to safe outcomes | A, B, D | 3 A2
|  |  | installation environment and how these relate to your own work environment |  |  | Demonstrate effective teamwork and communication as an individual and as a member of a team:
| P3 correctly select and use safety equipment, to include: | 3 A1, B3 | K3 your responsibilities to take care of your own health and safety, and | 2 A 1 ii, D1 |  | Manage individual competence and contribute towards organisational competence: | A, B, D | 3 A2
| P3.1 working at height equipment |  | others affected by your work activities |  |  | Demonstrate personal responsibility and accountability: | A, B, D, E, | 3 A2, B4
| P3.2 barriers |  | K4 unforeseen hazards such as asbestos, the risks associated with the |  |  | Understand and respect duty of care to others including building occupants: | A, B, D, E, | 3 A2, B4
| P3.3 signage |  | hazards and the procedures to deal with them |  |  |  | B, C, D | 3 A3
| P3.4 electrical isolators | 3 A1, B3 | K5 company procedure for selection and obtaining PPE | 2 A 1 ii, D1 |  |  | A, B, D | 3 A2
| P4 Safely load, unload, move and store fenestration products and components fo installation |  | K6 the steps in carrying out a risk assessment in line with company |  |  |  | A, B, D, E, | 3 A2, B4
| P5 select and safely use equipment required to carry out the work, to include: |  | procedures |  |  |  | A, B, D, E, | 3 A2, B4
| P5.1 hand tools |  | K7 the difference between risks and hazards, and give examples of each |  |  |  | B, C, D | 3 A3
| P5.2 power tools | 3 A1, B3 | K8 the actions required when discovering unsafe working conditions, to | 2 A 1 ii, D1
| P5.3 access equipment |  | include reporting systems, in accordance with company procedure
| P6 demonstrate the use of guidance documents relating to safe working in your job |  | K9 the company’s and manufacturer’s instructions available for equipment in
| role, to include: |  | your work area and how to access them
| P6.1 safety checks on tools and equipment | 3 A1, B3 | K10 how to select and obtain the correct personal protective equipment for | 2 A 1 ii, D1
| P6.2 safe and correct operation of tools, equipment and machinery |  | each task
| P7 maintain safety records, to include: |  | K11 what to do if the required PPE or tools and equipment are not fit for
| P7.1 maintenance |  | purpose in accordance with company procedure
| P7.2 identification of hazardous and faulty equipment | 3 A1, B3 | K12 how to establish and mark a work area | 2 A 1 ii, D1
| P7.3 reporting procedures |  | K13 how to maintain access control of that work area
| P7.4 safe handling and storage |  | Know how to use lifting equipment
| Table 1: Behavioural competencies |  | K14 how to establish if a person is authorised to enter the work area
| Table 2: Fire safety, structural safety and public safety |  | K15 how to ensure that authorised people entering the work area are kept
| Table 3: Managing building safety |  | safe
| Table 4: Knowledge management & communication |  | K16 the correct procedure to follow in the case of an accident
| Table 5: Buildings as systems, building systems and construction products |  | K17 the correct procedure to follow in the case of an emergency
K18 the procedure for evacuating workers and visitors
| Requirement for firestopping is specified in wiring regs - specifies that they should do firestopping and they should be competent to do it, but doesn't specify what competent looks like. |  | K19 the procedure for reporting and recording accidents and emergencies
| 8. Be able to use lifting equipment? |  | Understand the risk risk associated with various substances (COSHH)
Know how to implement an exclusion zone (different to just using barriers)
Do we need anything on banksman duties or does that fall under a different function / skill
Know how to use lifting equipment
Understand the risk risk associated with various substances (COSHH)
Know how to implement an exclusion zone (different to just using barriers)
Do we need anything on banksman duties or does that fall under a different function / skill
Notes:
BASED ON NOS NOT QUAL
This qual appears in both Fenestration and Curtain Wall. For curtain wall is the word fenestration relevant?
Do we need anything on banksman duties or does that fall under a different function / skill

## FI 3 Locate Transport
Return to functional map
Level: | Foundation - Transport and handle glazing materials
GQA Refs: | K/600/7649
GQA QUALIFICATION FI3
NOS LINK: | Cannot find Fenestartion or Curtain Wall Specifi NOS. Glazing Link below
https://www.ukstandards.org.uk/en/nos-finder/GQAGLA4/transport-and-handle-glazing-materials-
Description: | The aim of this unit is to provide the learner with the knowledge and skills to correctly locate, transport, handle and position, in readiness for work, materials and components in the fenestration installation environment.
| Skills |  | Knowledge |  | Experience | Behaviour
| You must be able to: | 8670 mapping | You must know and understand | 8670 mapping | You must evidence: | You must show that you: | 8670 mapping
| 1 comply with health and safety requirements, and relevant statutory and industry regulations, at all times |  | 1 relevant health and safety requirements, and statutory and industry regulations, that have to be complied with |  | 1 satisfactory instance of moving, handling and storing resources every year | The summary below shows the core behaviours but for full summary click here:
| 2 identify and select glazing materials required to meet job specifications |  | 2 storage locations of glazing materials |  |  | Act ethically and contribute to safe outcomes | B, C, D | 3 A3
| 3 load glazing materials in a way that minimises risks of damage and allows efficient delivery |  | 3 different types of glazing materials transported and handled |  |  | Demonstrate effective teamwork and communication as an individual and as a member of a team: | A, B, D | 3 A2
| 4 transport glazing materials by using suitable transportation methods to locations according to the agreed schedules |  | 4 how to confirm glazing materials selected meet specifications |  |  | Manage individual competence and contribute towards organisational competence: | A, B, D, E, | 3 A2, B4
| 5 handle glazing materials usingmethods to prevent damage to the glazing materials and the surrounding environment |  | 5 how to identify methods and equipment used for different types of glazing materials |  |  | Demonstrate personal responsibility and accountability: | A
| 6 position and store glazing materials minimising the risk of damage, following standard operating procedures |  | 6 types of damage that can occur as a result of incorrect handling and movement of glazing materials |  |  | Understand and respect duty of care to others including building occupants: | B, D
|  |  | 7 types of problems that can occur during the transportation and handling of glazing materials, and how to minimise the impact of these problems |  |  |  | B
|  |  | 8 how to minimise the risk of problems reoccurring |  |  |  | B, E
9 information systems used, and why it is important to record information
|  |  | how to corrected store glass on site (stillages, straps and banding) |  |  |  | A, B, D | 3 A2
|  |  | How to store ancilliary comonents and brackets |  |  |  | C
Storing of sealants in cool and dry places
How to store gaskets
Types of packing and padding use to protect glass
Notes:
BASED ON QUAL NOT NOS
This qual appears in both Fenestration and Curtain Wall. For curtain wall is the word fenestration relevant?

## FS012 IdentifyInstallRequiremen
Return to functional map
Level: | Foundation - Identify and Confirm Installation Requirements in Glass and Related Work
GQA Refs: | Y/600/6691
GQA QUALIFICATION FS012
NOS LINK: | https://files.ukstandards.org.uk/pdfs/PROFI5.pdf
Description: | This standard covers the need to confirm the installation requirements relating to a specific job. All the specifications have to be checked, and the candidate has to ensure that the materials used in the work are appropriate for that specific installation. Any characteristics and features that affect the installation have to be identified. In addition, any areas that require structural support are identified, along with any areas or features that could be damaged. All information has to be recorded accurately, and all relevant documents completed. Any customer requirements have to be detailed, and a clear schedule of work noted. At the end of this process, all documentation has to be passed to the appropriate people.
| Skills |  | Knowledge |  | Experience | Behaviour
| You must be able to: | 8670 mapping | You must know and understand | 8670 mapping | You must evidence: | You must show that you: | 8670 mapping
| P1 identify clearly the requirements of the customer and confirm them with the relevant people |  | Customers |  |  | The summary below shows the core behaviours but for full summary click here:
| P2 establish the type and location of the installation work |  | K1 what type of information should be obtained from a customer |  |  | Act ethically and contribute to safe outcomes
| P3 identify the characteristics and features of the site that affect theinstallation work |  | K2 what are the typical requirements that have to be achieved |  |  | Demonstrate effective teamwork and communication as an individual and as a member of a team:
| P4 identify the structural conditions of the installation site |  | K3 what type of special requirements could be requested |  |  | Manage individual competence and contribute towards organisational competence:
| P5 determine accurately the position, size, and nature of any apertures |  | Installation |  |  | Demonstrate personal responsibility and accountability:
| P6 identify any problems relating to the collection of information and deal with them according to standard operating procedures |  | K4 how the type and location of installation work and should be established |  |  | Understand and respect duty of care to others including building occupants:
| P7 record information on the installation requirements in the appropriate information systems |  | K5 how different characteristics and features of the site can affect the installation
| P8 confirm the correct specifications for the installation |  | K6 what are the structural conditions that can affect the way the installation is carried out
| P9 measure the installation with the correct equipment |  | K7 what methods can be used to determine the positions of the apertures
| P10 examine the materials to ensure they meet the specifications and the requirements of the customer |  | K8 what type of problems can occur with installations, and what are the standard operating procedures for dealing with them
| P11 check that the activities of installers meets the specifications and other relevant guidelines and procedures |  | K9 which measurements should be taken
| P12 confirm that the installation will meet the required specification |  | K10 what is the correct equipment for measuring different types of installation
| P13 record the results of measurements in the appropriate information systems |  | K11 how to know whether the measuring equipment is functioning correctly
Information systems
K12 what information systems should be used
K13 why it is important to use the information systems
Notes:
BASED ON NOS NOT QUAL

## FI4 Prepare and shape materials
Return to functional map
Level: | Foundation - Prepare and shape materials for use in fenestrations
GQA Refs: | T/601/8418
GQA QUALIFICATION FI4
NOS LINK: | https://files.ukstandards.org.uk/pdfs/PROFI4.pdf
Description: | This standard covers the preparing of products and materials by shaping in fenestration installation. This involves preparing the products and materials for shaping, and ensuring the correct type and quality are available. The candidate then uses the appropriate equipment to shape the product or material in a way that enables it to meet the specification. The candidate also has to identify any problems with the process and take the appropriate action.
| Skills |  | Knowledge |  | Experience | Behaviour
| You must be able to: | 8670 mapping | You must know and understand | 8670 mapping | You must evidence: | You must show that you: | 8670 mapping
| P1 comply with health and safety requirements and procedures at all times |  | Health and safety |  | 1 satisfactory instance of shaping materials for fenestration | The summary below shows the core behaviours but for full summary click here:
| P2 identify and confirm the specification for the preparation of the products and materials |  | K1 what are the relevant health and safety responsibilities and obligations |  |  | Act ethically and contribute to safe outcomes
| P3 ensure the products and materials are available |  | K2 what are the relevant health and safety procedures that need to be followed |  |  | Demonstrate effective teamwork and communication as an individual and as a member of a team:
| P4 select the correct type, quantity, and quality of products and materials to be used during the preparation |  | Preparation |  |  | Manage individual competence and contribute towards organisational competence:
| P5 prepare the products and materials correctly according to schedule and standard operating procedures |  | K3 what type of preparation is undertaken |  |  | Demonstrate personal responsibility and accountability:
| P6 identify any problems relating to the products and materials and deal with them according to standard operating procedures |  | K4 what preparation equipment should be used |  |  | Understand and respect duty of care to others including building occupants:
| P7 store the prepared products and materials in an appropriate place |  | K5 what are the preparation processes that should be applied to different products and materials
| P8 identify suitable methods for shaping products and materials |  | K6 what is the correct type, quantity, and quality of products and materials that are to be used in different procedures
| P9 position products and materials correctly for shaping |  | K7 what are the appropriate storage areas for products and materials before and after work is carried out
| P10 shape the products and materials correctly according to the specification |  | K8 what type of problems can occur with works, and what are the standard operating procedures for dealing with them
| P11 monitor the shaping to ensure it achieves the specification |  | Shaping
| P12 use products and materials effectively to minimise wastage |  | K9 what are the methods for shaping different types of product
| P13 identify any problems relating to the shaping and deal with them according to standard operating procedures |  | K10 how to position products and materials correctly
| P14 record information on the shaping of products and materials in the appropriate information systems |  | K11 how to utilise products and materials to minimise wastage
K12 what type of problems can occur with shaping, and what are the standard operating procedures for dealing with them
Information systems
K13 what information systems should be used
K14 why it is important to use the information systems
Notes:
BASED ON NOS NOT QUAL

## FI 6 Prepare the Site
Return to functional map
Level: | Foundation - Prepare the Site, Equipment and Tools for Fenestration Installation
GQA Refs: | T/600/7638
GQA QUALIFICATION FI 6
NOS LINK: | https://files.ukstandards.org.uk/pdfs/PROFI6.pdf
Description: | This standard covers the preparation of the site, equipment, and materials for the installation. These systems primarily relate to replacement windows and doors, conservatories, or curtain walling systems. The candidate has to ensure that the work site is prepared. The schedule of work has to be checked with all relevant people, and the working areas clearly identified so that the work can begin. The candidate has to ensure the equipment and materials are available and that they are suitable for the installation. It is especially important to check on the safety of the equipment, and to ensure access to it is restricted. The materials used in the installation also have to be checked, and any defects or outdated materials identified. The materials have to be stored safely.
| Skills |  | Knowledge |  | Experience | Behaviour
| You must be able to: | 8670 mapping | You must know and understand | 8670 mapping | You must evidence: | You must show that you: | 8670 mapping
| P1 comply with health and safety requirements and procedures at all times |  | Health and safety |  | 1 satisfactory instance of setting up site and equip-ment safely | The summary below shows the core behaviours but for full summary click here:
| P2 confirm the sequence, schedule, and location of the installation work with all relevant people and obtain agreement to proceed |  | K1 what are the relevant health and safety responsibilities and obligations |  |  | Act ethically and contribute to safe outcomes
| P3 mark out work areas accurately and clearly at the correct location |  | K2 what are the relevant health and safety procedures that need to be followed |  |  | Demonstrate effective teamwork and communication as an individual and as a member of a team:
| P4 isolate work areas as much as possible from the rest of the site, and protect all areas exposed to debris with appropriate coverings |  | Installation |  |  | Manage individual competence and contribute towards organisational competence:
| P5 ensure the removal of vulnerable objects from work areas |  | K3 who should confirm the sequence, schedule, and location of the installation |  |  | Demonstrate personal responsibility and accountability:
| P6 prepare ground or floor surfaces correctly for supporting equipment, and position and erect the equipment correctly |  | K4 which work areas of the site should be isolated, and what are the appropriate markers |  |  | Understand and respect duty of care to others including building occupants:
| P7 identify any problems relating to the work site, materials and equipment and deal with them according to standard operating procedures |  | K5 what are the effects of debris on the site, and what are suitable coverings for protecting the site
| P8 record information on the preparation work in the appropriate information systems |  | K6 what types of vulnerable object should be moved
| P9 select the equipment that is suitable and confirm that it is available and safe for use |  | K7 how the ground and floor surfaces are affected by the supporting equipment, and what preparation methods are suitable for different types of supporting equipment
| P10 set up the equipment correctly |  | K8 what type of problems can occur with the work site, and what are the standard operating procedures for dealing with them Equipment
| P11 start up and shut down equipment safely and in the correct sequence |  | K9 where to obtain information on the safe use of equipment
| P12 identify and confirm the specifications for the preparation of the materials |  | K10 what equipment to use for different work activities
| P13 ensure the materials are available for use in the installation |  | K11 how to operate different types of equipment
| P14 select the correct type, quantity, and quality of materials that are to be installed P15 prepare the materials correctly according to schedule and standard operating procedures P16 store the prepared materials in an appropriate place |  | K12 how to avoid damaging equipment through incorrect use
K13 how different types of equipment can be set up for different requirements
K14 what type of problems can occur with the equipment, and what are the standard operating procedures for dealing with them Materials
K15 what type of materials are required for different jobs
K16 how to confirm the specification of materials K17 what quantity of materials is required for different jobs
K18 what factors should be taken into account in determining the availability of materials
K19 what are the preparation processes that should be applied to different materials
K20 how different types of material should be transported and stored
K21 what type of problems can occur with the materials, and what are the standard operating procedures for dealing with them
Information systems
K22 what information systems should be used
K23 why it is important to use the information systems
Notes:
BASED ON NOS NOT QUAL

## FI7 Remove the Window
Return to functional map
Level: | Foundation - Remove existing windows, doors and panels and prepare apertures
GQA Refs: | A/600/8420
GQA QUALIFICATION
NOS LINK: | https://www.ukstandards.org.uk/en/nos-finder/GQAFEN3/remove-existing-windows%2C-doors-and-panels-and-prepare-apertures
Description: | ​This standard involves preparing apertures during the refurbishment of a property. This standard would not be appropriate for a new building or new installation. This can be carried out in relation to replacement of windows (including rooflight, oriel and box sash), doors and panels either as part of a window or door system or which form part of a conservatory or curtain walling. You will need to remove any existing windows and doors from apertures and restructure apertures or create new openings as required. You will need to check apertures against specifications, and remove all debris. Finally, you will need to provide new surface finishes ready for installation This standard is for you if you work in the Fenestration Industry and are involved in on site removal of existing windows and doors and preparation of apertures for installation work
| Skills |  | Knowledge |  | Experience | Behaviour
| You must be able to: | 8670 mapping | You must: | 8670 mapping | You must evidence: | You must show that you: | 8670 mapping
| 1. check and confirm suitability of materials and other resources | 2 B3, E1, E2 3 A1 | 1. how to identify effective workschedules | 2 A1 I / iii /iv, A2, A3, C2 | 1 satisfactory instance of setting up site and equip-ment safely | The summary below shows the core behaviours but for full summary click here:
| 2. identify products for removal and agree schedules of work with appropriate person(s) |  | 2. how to identify dangerous materials and infestations that might be present |  |  | Act ethically and contribute to safe outcomes | B, C, D | 3 A3
| 3. identify fixtures and fittings that will prevent or restrict installations following standard operating procedures | 3 A1, B3 | 3. types of structural supports available and when they are needed | 2 A 1 ii, D1 |  | Demonstrate effective teamwork and communication as an individual and as a member of a team: | A, B, D | 3 A2
| 4. remove and store fixtures and fittings to allow effective refitting following safe working practices |  | 4. why it is imporatnt to remove fixtures and fittings in a way that allows effective refitting where required |  |  | Manage individual competence and contribute towards organisational competence: | A, B, D, E, | 3 A2, B4
| 5. remove components, materials and outer frames from apertures following safe working practices and in ways that cause minimum damage to structures and surrounding areas | 2 B1, C2, D3, E1, E2 | 5. how to remove existing frames and components of different materials to avoid damage to surounding areas and why this is important | 2 A 1 ii, D1 |  | Demonstrate personal responsibility and accountability: | A
| 6. inspect, fit or replace any existing damp proof barriers required to meet specifications |  | 6. different types of materails used for internal and external finishes | 2 D4 3 A2 |  | Understand and respect duty of care to others including building occupants: | B, D
| 7. handle materials to minimise damage following safe working practices | 2 B1, C2, D3, E1, E2 | 7. how to prepare apertures for installation | 2 E1, E3 |  |  | B
| 8. cut, shape and assemble materials to meet specifications |  | 8. consequences of not preparing apertures correctly | 2 D4 3 A2 |  |  | B, E
| 9. minimise waste following safe working practices |  | 9. typical problems that can occur in the preparation of apertures and how to deal with these | 2 B1, B2, D2, E1
| 10. check materials fit plumb and square to prepared apertures following standard operating procedures |  | 10. when and where damp-proof barriers are needed and the materials used for this purpose | 2 C1 |  |  | A, B, D | 3 A2
| 11. check new or restructured apertures meet specifications |  |  | 2 D4 |  |  | C
2 D1, D4 3 A3
2 D4 3 A2, B3
2 D4
3 B1, B3
2 D4
NB - only tables 1 - 3 relevant?
Table 1: Behavioural competencies
Table 2: Fire safety, structural safety and public safety
Table 3: Managing building safety
Table 4: Knowledge management & communication
Table 5: Buildings as systems, building systems and construction products
Requirement for firestopping is specified in wiring regs - specifies that they should do firestopping and they should be competent to do it, but doesn't specify what competent looks like.

## FI 9 Prepare Window and door
Return to functional map
Level: | Foundation - Prepare and Position Window and Door Units ready for Installation
GQA Refs: | J/600/8422
GQA QUALIFICATION
NOS LINK: | https://www.ukstandards.org.uk/en/nos-finder/GQAFEN6/prepare-and-position-windows-and-door-sets-ready-for-installation
Description: | ​This standard covers the preparation and positioning of windows and door sets prior to installation. You will need to check dimension and condition of apertures, position windows and door sets in prepared apertures and ensure window and door components will fit correctly This standard is for you if you work in the Fenestration Industry and are involved in on site installation work
| Skills |  | Knowledge |  | Experience | Behaviour
| You must be able to: | 8670 mapping | You must: | 8670 mapping | You must evidence: | You must show that you: | 8670 mapping
| 1. identify and establish requirements and position for windows and door sets to meet specifications | 2 B3, E1, E2 3 A1 | 1. different types of windows and door sets and how to prepare them including frame add-ons, external bay or windowsill, internal window boards, internal and external architraves and scribing | 2 A1 I / iii /iv, A2, A3, C2 | Satisfactory completion of funcion within the last year | The summary below shows the core behaviours but for full summary click here:
| 2. select materials, tools and equipment for the task and the environment |  | 2. types of damage that can affect installation materials and how to minimise this |  | Experience in the product type you are installing | Act ethically and contribute to safe outcomes | B, C, D | 3 A3
| 3. prepare windows and door sets for installation to meet specifications following safe working practices | 3 A1, B3 | 3. sealing/bonding/weatherproofing materials used for internal and external installations | 2 A 1 ii, D1 |  | Demonstrate effective teamwork and communication as an individual and as a member of a team: | A, B, D | 3 A2
| 4. position windows and door sets into apertures to meet specifications |  | 4. how to identify and confirm positions for windows and door sets to be installed |  |  | Manage individual competence and contribute towards organisational competence: | A, B, D, E, | 3 A2, B4
| 5. check and confirm windows and door sets are plumb, level and square ready for securing | 2 B1, C2, D3, E1, E2 | 5. how to take accurate measurements and what measurements to take | 2 A 1 ii, D1 |  | Demonstrate personal responsibility and accountability: | A
|  |  | 6. how to select and apply sealing/bonding/weatherproofing materials so that a weatherproof installation is achieved | 2 D4 3 A2 |  | Understand and respect duty of care to others including building occupants: | B, D
|  | 2 B1, C2, D3, E1, E2 | 7. types of problems that can occur when preparing for installation work and how to overcome these | 2 E1, E3 |  |  | B
|  |  |  | 2 D4 3 A2 |  |  | B, E
2 B1, B2, D2, E1
|  |  |  | 2 C1 |  |  | A, B, D | 3 A2
|  |  |  | 2 D4 |  |  | C
2 D1, D4 3 A3
2 D4 3 A2, B3
2 D4
3 B1, B3
2 D4
NB - only tables 1 - 3 relevant?
Table 1: Behavioural competencies
Table 2: Fire safety, structural safety and public safety
Table 3: Managing building safety
Table 4: Knowledge management & communication
Table 5: Buildings as systems, building systems and construction products
Requirement for firestopping is specified in wiring regs - specifies that they should do firestopping and they should be competent to do it, but doesn't specify what competent looks like.

## FI 10 Install glass panels
Return to functional map
Level: | Foundation - Install Glass Panels
GQA Refs: | Y/600/8425
GQA QUALIFICATION
NOS LINK: | https://files.ukstandards.org.uk/pdfs/PROGRO9.pdf
Description: | This standard is based on the national occupational standards unit that involves installing glass into glazing installations. The candidate has to ensure that the glass is positioned and secured correctly and sealed to ensure a weather tight fit. The work then has to be completed by checking that it meets all specifications including regulations and codes of practices and satisfies the customer’s requirements.
| Skills |  | Knowledge |  | Experience | Behaviour
| You must be able to: | 8670 mapping | You must: | 8670 mapping | You must evidence: | You must show that you: | 8670 mapping
| P1 describe how to fit the glass correctly and securely into apertures and identify typical problems that may be encountered | 2 B3, E1, E2 3 A1 | K1 obtain and correctly interpret the specification for the installation | 2 A1 I / iii /iv, A2, A3, C2 | Satisfactory completion of funcion within the last year | The summary below shows the core behaviours but for full summary click here:
| P2 describe how to weatherproof the installation |  | K2 explain what preparations are required prior to commencing the installation |  | Experience in the product type you are installing | Act ethically and contribute to safe outcomes | B, C, D | 3 A3
| P3 obtain and confirm the appropriate health and safety regulations and procedures that apply to the operations | 3 A1, B3 | K3 state the health and safety regulations and procedures that have to be followed and list the PPE to be worn | 2 A 1 ii, D1 |  | Demonstrate effective teamwork and communication as an individual and as a member of a team: | A, B, D | 3 A2
| P4 confirm how to finish off the glazing work and clear up the site to the satisfaction of the customer |  | K4 define the regulations and codes of practice that apply to glazing activities e.g. building regulations, part L and document N |  |  | Manage individual competence and contribute towards organisational competence: | A, B, D, E, | 3 A2, B4
| P5 describe how to dispose of any waste and surplus materials according to standard operating procedures | 2 B1, C2, D3, E1, E2 | K5 identify the different types of glass and the glazing situations in which a particular glass type must be used | 2 A 1 ii, D1 |  | Demonstrate personal responsibility and accountability: | A
| P6 confirm all necessary checks to ensure the quality of the work and that the customer is satisfied |  | K6 identify the hazards that may encountered and the risk assessments encountered with the operations | 2 D4 3 A2 |  | Understand and respect duty of care to others including building occupants: | B, D
|  | 2 B1, C2, D3, E1, E2 | K7 describe the different methods of installing glass into apertures when the frames are made of differing materials e.g. pvcu, wood, aluminium, steel | 2 E1, E3 |  |  | B
|  |  | K8 identify the different materials, tools and equipment that may be required for the glazing operations e.g. sealants, sealant guns, fixtures and fittings, beading | 2 D4 3 A2 |  |  | B, E
|  |  | K9 explain how glass and other materials are safely handled, stored and transported | 2 B1, B2, D2, E1
|  |  | K10 identify what problems and difficulties may be encountered and explain how they are resolved | 2 C1 |  |  | A, B, D | 3 A2
|  |  | K11 explain what communications with customer are needed prior to commencing the work | 2 D4 |  |  | C
K12 explain what information needs to be recorded and the systems and procedures used for this
K13 identify to whom problems and difficulties should be reported
K14 explain how the installation is weather proofed and list the materials to be used
|  |  | K15 explain the health and safety rules and regulations to be followed when completing the installation work | 2 D1, D4 3 A3
K16 explain how to dispose of waste and surplus materials correctly with due reference to the protection of the environment
|  |  | K17 describe the final checks that have to be carried out to ensure that the installation meets with specification | 2 D4 3 A2, B3
|  |  | K18 describe the communications that need to take place with the customer on completion of the installation | 2 D4
|  |  | K19 explain the typical problems that can arise when completing the work and explain how they can be resolved | 3 B1, B3
2 D4
NB - only tables 1 - 3 relevant?
Table 1: Behavioural competencies
Table 2: Fire safety, structural safety and public safety
Table 3: Managing building safety
Table 4: Knowledge management & communication
Table 5: Buildings as systems, building systems and construction products
Requirement for firestopping is specified in wiring regs - specifies that they should do firestopping and they should be competent to do it, but doesn't specify what competent looks like.

## FI 8 Install Windows and Doors
Return to functional map
Level: | Foundation - Install windows and doors
GQA Refs: | T/600/8416
GQA QUALIFICATION
NOS LINK: | https://www.ukstandards.org.uk/en/nos-finder/GQAFEN9/install-windows%2C-doors%2C-conservatories%2C-and-non-complex-curtain-walling
Description: | ​This standard covers the securing and completion of fenestration systems. Fenestration systems could be windows (including rooflight, oriel, bay and box sash), doors, conservatories or curtain walling systems. These consist of frame components for holding doors, windows, or panels. Systems will either provide the external surfaces of a building or be positioned within large apertures. You will need to use appropriate tools, equipment and materials to secure systems, checking your work against job specifications. This standard is for you if you work in the Fenestration Industry and are involved in on site installation work of any or all of windows, doors.conservatories and basic curtain walling
| Skills |  | Knowledge |  | Experience | Behaviour
| You must be able to: | 8670 mapping | You must: | 8670 mapping | You must evidence: | You must show that you: | 8670 mapping
| 1. comply with health and safety requirements and procedures at all times | 2 B3, E1, E2 3 A1 | 1. health and safety responsibilities, obligations and procedures that need to be followed | 2 A1 I / iii /iv, A2, A3, C2 | Satisfactory completion of funcion within the last year | The summary below shows the core behaviours but for full summary click here:
| 2. check installation sites and all relevant surfaces are prepared to meet specifications |  | 2. how to ensure installation sites are prepared |  | Experience in the product type you are installing | Act ethically and contribute to safe outcomes | B, C, D | 3 A3
| 3. obtain and use specified installation materials following safe working practices | 3 A1, B3 | 3. different types of material used for installations and weatherproofing of internal and external finishes | 2 A 1 ii, D1 |  | Demonstrate effective teamwork and communication as an individual and as a member of a team: | A, B, D | 3 A2
| 4. select and use appropriate tools and equipment for fixing following working practices and manufacturer's instructions |  | 4. factors that could determine whether sections are assembled prior to positioning or assembled in situ |  |  | Manage individual competence and contribute towards organisational competence: | A, B, D, E, | 3 A2, B4
| 5. fix installation materials to structures so that they are secure following safe working practices and current relevant legislation | 2 B1, C2, D3, E1, E2 | 5. how to handle different types of installation materials | 2 A 1 ii, D1 |  | Demonstrate personal responsibility and accountability: | A
| 6. apply specified materials following manufacturer's instructions and safe working practices to provide weatherproof installations |  | 6. methods for securing installation materials to different types of structures following industry recognised best practice | 2 D4 3 A2 |  | Understand and respect duty of care to others including building occupants: | B, D
| 7. finish work to meet specificatons and following safe working practices | 2 B1, C2, D3, E1, E2 | 7. how different installation materials fit together | 2 E1, E3 |  |  | B
| 8. check installation work is level and plumb to meet specifications |  | 8. types of damage that can affect installation materials and how to minimise the risk of damage | 2 D4 3 A2 |  |  | B, E
| 9. remove tools and equipment from work areas and store them **following standard operating procedures |  | 9. how to deal with surplus materials including disposal, recycling and reuse | 2 B1, B2, D2, E1
| 10. remove surplus materials and debris from work areas and dispose of them following standard operating procedures and current legislation |  | 10. types of materials that need to be restocked and how to obtain these | 2 C1 |  |  | A, B, D | 3 A2
| 11. record information in appropriate information systems |  | 11. how to undertake final inspection of installation work, including whether drainage holes are clear and functioning | 2 D4 |  |  | C
12. types of problem that can occur with installation work and the standard operating procedures for dealing with them
13. information systems used and why it is important to use them
14. information and instructions to provide to customers relating to operation, cleaning and warranties
2 D1, D4 3 A3
2 D4 3 A2, B3
2 D4
3 B1, B3
2 D4
NB - only tables 1 - 3 relevant?
Table 1: Behavioural competencies
Table 2: Fire safety, structural safety and public safety
Table 3: Managing building safety
Table 4: Knowledge management & communication
Table 5: Buildings as systems, building systems and construction products
Requirement for firestopping is specified in wiring regs - specifies that they should do firestopping and they should be competent to do it, but doesn't specify what competent looks like.

## FI 13 Post Install Activity
Return to functional map
Level: | Foundation - Post Windows and Doors or Conservatories Installation Activity
GQA Refs: | A/600/8434
GQA QUALIFICATION
NOS LINK: | Cannot find
Description: | The aim of this unit is to provide the learner with the knowledge and skills to finish the installation of Windows, Doors and/or Conservatories to the satisfaction of the customer.
| Skills |  | Knowledge |  | Experience | Behaviour
| You must be able to: | 8670 mapping | You must: | 8670 mapping | You must evidence: | You must show that you: | 8670 mapping
| 1. Be able to ensure that all correct fixtures and fittings are secured as agreed. | 2 B3, E1, E2 3 A1 | 2. Know why it is important to remove all materials and debris from the site. |  | Satisfactory completion of funcion within the last year | The summary below shows the core behaviours but for full summary click here:
| 1.1 Ensure existing fixtures and fittings are undamaged. |  | 2.1 Explain why it is important to remove all materials and debris from the site. |  | Experience in the product type you are installing | Act ethically and contribute to safe outcomes | B, C, D | 3 A3
| 1.2 Ensure correct positioning of fixtures and fittings prior to securing. |  | 6. Know how to identify and overcome problems in relation to the post installation activity. |  |  | Demonstrate effective teamwork and communication as an individual and as a member of a team: | A, B, D | 3 A2
| 1.3 Ensure fixtures and fittings are secured. |  | 6.1 Describe three problems that might occur in the post installation activity and explain how they might be overcome. |  |  | Manage individual competence and contribute towards organisational competence: | A, B, D, E, | 3 A2, B4
| 1.4 Fill any redundant fixing positions or holes with the correct materials. |  |  | 2 A 1 ii, D1 |  | Demonstrate personal responsibility and accountability: | A
| 1.5 Apply finishing materials, consistently and completely ensuring that they are level and comparable with existing surfaces. |  |  | 2 D4 3 A2 |  | Understand and respect duty of care to others including building occupants: | B, D
| 3. Be able to remove all surplus materials and debris from the site. |  |  | 2 E1, E3 |  |  | B
| 3.1 Remove all surplus materials and debris from the site. |  |  | 2 D4 3 A2 |  |  | B, E
| 4. Be able to finish off the work to specified requirements |  |  | 2 B1, B2, D2, E1
|  |  |  | 2 C1 |  |  | A, B, D | 3 A2
| 4.1 Finish off the work to specified requirements and carry out a final inspection. |  |  | 2 D4 |  |  | C
4.2 Carry out a final inspection.
5. Be able to provide customers with clear instructions and answer any questions concerning the work.
2 D1, D4 3 A3
5.1 Provide customers with clear instructions relating to the operation of the window and door units.
| 5.2 Check that the customer understands. |  |  | 2 D4 3 A2, B3
| 5.3 Answer, to the satisfaction of the customer, any questions concerning the work. |  |  | 2 D4
| 7. Record information related to the installation activity. |  |  | 3 B1, B3
2 D4
7.1 Give 2 examples of information that is recorded on the installation activity.
7.2 Accurately record information on the installation activity.
NB - only tables 1 - 3 relevant?
Table 1: Behavioural competencies
Table 2: Fire safety, structural safety and public safety
Table 3: Managing building safety
Table 4: Knowledge management & communication
Table 5: Buildings as systems, building systems and construction products
Requirement for firestopping is specified in wiring regs - specifies that they should do firestopping and they should be competent to do it, but doesn't specify what competent looks like.

## BR 2 Building Regulations
Return to functional map
Level: | Foundation
GQA Refs: | J/507/6144
GQA QUALIFICATION
NOS LINK: | Cannot Find
Description: | The aim of this unit is to ensure that individuals have the required depth and range of knowledge of Building Regulations to carry out compliant installations when replacing windows and doors. This includes knowledge from all relevant Approved Documents and how to apply them in practice. Knowledge of how to obtain up to date and accurate information on the Regulations is also included in the unit.
| Skills |  | Knowledge |  | Experience | Behaviour
| You must be able to: | 8670 mapping | You must: | 8670 mapping | You must evidence: | You must show that you: | 8670 mapping
|  | 2 B3, E1, E2 3 A1 | 1. Understand why Building Regulations exist, where they apply, and how to keep up to date with information | 2 A1 I / iii /iv, A2, A3, C2 | Satisfactory completion of funcion within the last year | The summary below shows the core behaviours but for full summary click here:
|  |  | 1.1 Explain the main purpose of the Building Regulations |  | Experience in the product type you are installing | Act ethically and contribute to safe outcomes | B, C, D | 3 A3
|  | 3 A1, B3 | 1.2 State what countries in the UK must comply with current Building Regulations |  |  | Demonstrate effective teamwork and communication as an individual and as a member of a team: | A, B, D | 3 A2
|  |  | 1.3 Explain where to find up to date information on Building Regulations |  |  | Manage individual competence and contribute towards organisational competence: | A, B, D, E, | 3 A2, B4
|  | 2 B1, C2, D3, E1, E2 | 2. Know who can carry out inspections on completed installations. | 2 A 1 ii, D1 |  | Demonstrate personal responsibility and accountability: | A
|  |  | 2.1 List 2 organisations that can carry out Inspections on completed installations |  |  | Understand and respect duty of care to others including building occupants: | B, D
|  | 2 B1, C2, D3, E1, E2 | 2.2 Explain the consequences of a failed inspection for the Installer, Installation Company and the Homeowner |  |  |  | B
|  |  | 3. Know how Structural safety and integrity is covered in the Building Regulations. | 2 D4 3 A2 |  |  | B, E
3.1 State what Approved Document of the Building Regulations relates to Structure
|  |  | 3.2 State 3 loadings commonly associated with structure |  |  |  | A, B, D | 3 A2
|  |  | 3.3 State what is required above all apertures to support the structure |  |  |  | C
3.4 State who can approve structural alterations
3.5 Explain what is required to support bay windows during their removal.
4. Know how Fire Safety is covered in the Building Regulations.
4.1 State what Approved Document of the Building Regulations relates to Fire Safety
4.2 State where fire escape access should be installed
4.3 State what hardware must be installed on all fire escape windows
4.4 Explain the difference between Fire Resistant Glazing that has integrity and Fire Resistant Glazing that has integrity and insulation
4.5 Explain how the performance of Fire Resistant Glazing is measured
5. Know how Resistance to contaminants and moisture is covered in the Building Regulations
5.1 State what Approved Document of the Building Regulations relates to resistance to contaminants and moisture
| NB - only tables 1 - 3 relevant? |  | 5.2 List 2 products that can be used as a barrier against damp/ moisture
| Table 1: Behavioural competencies |  | 5.3 Describe 4 areas where Damp Proof Membrane (DPM) should be used.
Table 2: Fire safety, structural safety and public safety
Table 3: Managing building safety
Table 4: Knowledge management & communication
Table 5: Buildings as systems, building systems and construction products
Requirement for firestopping is specified in wiring regs - specifies that they should do firestopping and they should be competent to do it, but doesn't specify what competent looks like.
5.2 List 2 products that can be used as a barrier against damp/ moisture
5.3 Describe 4 areas where Damp Proof Membrane (DPM) should be used.
6. Know how Ventilation is covered in the Building Regulations
6.1 State what Approved Document of the Building Regulations relates to Ventilation
6.2 Explain what is meant by background ventilation
6.3 Explain what is meant by purge ventilation
6.4 Explain the required ventilation in relation to the floor space.
7. Know how Conservation of Fuel and Power is covered in the Building Regulations.
7.1. State what Approved Document of the Building Regulations relates to the Conservation of Fuel and Power
7.2 Explain what must be installed to meet compliance with this regulation
7.3. List 3 areas where additional insulation could be used to conserve energy
7.4 State what range of energy efficient window systems are required to comply with Building Regulations
8. Know how access to, and use of buildings is covered in the Building Regulations
8.1. State what Approved Document of the Building Regulations relates to access to, and use of buildings
8.2 Explain which part of the property this regulation mainly applies to
8.3 State the minimum width requirement for replacement doors covered by this regulation
9. Know how Safety Glazing and Protection from falling is covered in the Building Regulations
9.1 State what Approved Documents of the Building Regulations relate to Safety Glazing and Protection from falling
9.2 Describe the critical glazing areas where safety glazing must be installed
9.3 Describe 2 other areas where safety glass must be installed
9.4 State what information must be permanently visible on all safety glazing
9.5 Name the 2 types of glass most commonly used in safety glazing
9.6 Explain the purpose and design of sash restrictors and where they must be used.

## Apprenticeship Fenestration
Return to functional map
Level: | Apprenticeship in Fenestration Installation
Refs: | https://www.instituteforapprenticeships.org/apprenticeship-standards/fenestration-installer-v1-1
Description: | This occupation is found in both the new build and refurbishment construction sector. Projects include dwellings and non-dwellings, ranging from windows, doors, bi-fold doors in homes and public houses through to large new build office and housing developments. Fenestration is the arrangement and design of windows and other external glazed elements in a building with the exception of curtain walling. It can often be the most impressive feature of a building and covers a range of products e.g. windows, doors, bi-folds, rooflights and conservatories. Companies range in size from local micro businesses servicing only the domestic market and sourcing their products from manufacturers or trade suppliers through to large national employers who both manufacture and fit a wide range of fenestration products for dwellings and non-dwellings. The broad purpose of this occupation is the on-site installation of a wide range of replacement and new build fenestration products in a property or structure. This could include windows, doors, bi-fold doors, and conservatories. Installers work with a broad range of materials (e.g. PVC-U, aluminium, steel, timber and composite) and a wide variety of building structures and building methods. The work is usually conducted on-site with a combination of working on the exterior of a building as well as from inside the building, sometimes working at height and in varying weather conditions. This occupation can progress to more specialist occupations through further training, e.g. curtain walling, surveying, and working on high-rise high-risk buildings which must comply to specific regulations since the Grenfell fire. In their daily work, an employee in this occupation interacts with colleagues both on site (installation team and other trades) and office based (e.g. line manager, supervisor, customer service, designers). Installers often work as part of small teams either directly for end customers such as small shop owners, landlords, tenants or individual home owners or in large scale projects for developers. Therefore, they occasionally interact with site managers, architects and other trades. An employee in this occupation will be responsible for completing their own work, with minimal supervision, ensuring they meet installation quality standards and deadlines. They may work as part of a team, with responsibility for a specific aspect of the installation, contributing to the completion of the project. As part of this, they will be expected to liaise with various clients some of whom may be and be aware of relevant legislation and regulations related to how they interact with clients, their working environment and work within these limitations.
| KSB | Title | Knowledge Test | Observation | Interview underpinned with portfolio | Duty | Notes
| K1 | Awareness of health and safety regulations, standards, and guidance (Emergencies and First Aid provision and mandatory reporting of accidents and near misses) and impact on role. Control of Substances Hazardous to Health (COSHH). Fire safety. Health and Safety at Work Act. Asbestos awareness. Manual handling. signage, fire extinguishers. Safety signage. Situational awareness. Slips, trips, and falls. Working in confined spaces. Working at height. Electrical safety, , emergency stop procedures. Lone working. Safety equipment and guards on machinery and power tools. | X |  |  | 1, 2, 3, 4, 5, 6, 7, 8, 9, 10, 11, 12
| K2 | Safety Control equipment and how to use personal protective equipment (PPE) Respiratory protective equipment (RPE) and dust suppression |  | X |  | 1, 4, 5, 6, 7, 8,
| K3 | Plan and prepare a safe working area: Site specific inductions, risk assessments, method statements and hazard identification in the work area |  |  | X | 1, 12
| K4 | Fenestration installation industry: domestic and commercial | X |  |  | 2, 3, 4, 5, 6,9, 10,
| K5 | Characteristics, qualities and uses of fenestration products and specialist products for performance, safety, security and fire rating | X |  |  | 2, 3, 4, 5, 6, 10, 14
| K6 | Principles of window and door set: Window and Door set Energy Ratings and U values | X |  |  | 1, 2,
| K7 | Verbal communication techniques. Giving and receiving information. Matching style to audience. Barriers in communication and how to overcome them. Fenestration terminology |  |  | X | 1, ,2, 3, 4, 5, ,6, 14
| K8 | Traditional written and digital communication techniques within the fenestration industry |  |  | X | 1, ,2, 3, 4, 5, ,6, 14
| K9 | Methods of interpreting and extracting relevant information from drawings, specifications, digital documents and work instructions and manufacturers guidance |  | X |  | 2, 3, 5, 6, 13, 14
| K10 | Information required to complete quality checks and reports |  |  | X | 13, 14
| K11 | Mechanical properties, use and limitations of fenestration materials: aluminium, steel, timber, composites, PVC-U | X |  |  | 2, ,5, 6, 9, 10
| K12 | Positioning and frame installation techniques |  | X |  | 2, 3, 4, 5, 6, 7, 8
| K13 | Fixtures and fastening purpose and use: Handles, hinges, locks, ventilators and louvers |  |  | X | 2, 3, 4, 5, 6, 7, 8
| K14 | Principles and purpose, use and storage of waterproofing products and systems: gaskets, DPCs, membranes, sealants, weather seals, drainage systems, vertical damp proof course and damp proofing under doors. |  | X |  | 2, 4,8, 13
| K15 | Installation of Insulating Glass Unit (IGU); correct orientation of unit (low e glass or coated glass), location on the façade, safety glass |  | X |  | 1, 10
| K16 | Principles of glazing systems: drainage, solid bedded systems, toeing and heeling (including packing of), system required holes such as pressure equalisation or weep holes | X |  |  | 1, 10
| K17 | Legislation, standards and regulations associated with fenestration activities: UKCA (UK Conformity Assessed) marking, Secured by Design, Building Regulations | X |  |  | 1
| K18 | Principles of buildings: structural support, cavity wall, timber frame, steel frame. | X |  |  | 1, 5, 7
| K19 | Methods of removing existing fenestration products components |  |  | X | 1, 2, 4, 5, 6
| K20 | Identification techniques of structural requirements including temporary support for installation of fenestration products |  |  | X | 1, 2, 4, 5, 6
| K21 | Moving, handling and storing techniques of materials, including loading and unloading of vehicles |  |  | X | 1, 4, 5
| K22 | Awareness of environmental and sustainability regulations, Impact of the sector on the environment. Efficient use of resources, energy efficiency measures, types of external and internal insulation. Recycling. Recycling, reuse and safe disposal of waste. | X |  |  | 1
| K23 | Responsibilities and methods for reporting non-compliance | X |  |  | 1, 6
| K24 | Tools and equipment used in fenestration installation: power tools, hand tools, cutting tools and measuring equipment |  | X |  | 1, 2, 3, 4, 5, 6, 7, 8
| K25 | Techniques for measuring, marking and drilling materials to reduce waste. |  | X |  | 1, 2, 3, 4, 5, 6, 7, 8
| K26 | Methods of fixing: pack the frame in the aperture, selection of fastener or anchor, plug and screw, fix with sleeved anchors, brick screws, window lugs and door straps |  | X |  | 1, 8, 9
| K27 | Interim inspection requirements: windows and doors are hung correctly, cleaning of frame rebates, cleaning of joints, de-burring of trickle vents including excess swarf. Operation of locks and hardware |  | X |  | 13
| K28 | Methods of internal and external finishing: making good any damage, priming, sealing, trimmings, mouldings, backer rod or foam, scribing, trimmings, flashings, perimeter pressings and cladding |  | X |  | 11, 13
| K29 | Pre handover checks: Investigation of snags and snagging techniques |  |  | X | 11, 13
| K30 | Final inspection requirements: Final removal of all protective films, cleaning of glass and frames, cleaning of joints |  | X |  | 11, 13
| K31 | Handover process to commercial and domestic customers. |  |  | X | 14
| K32 | Contractual arrangements; penalty clauses, customer rights and product as described | X |  |  | 3
| K33 | Inclusion, equity and diversity in the workplace |  |  | X | 1
| K34 | Well-being: mental and physical health considerations in self and others and how to access support |  |  | X | 1
| S1 | Comply with Health and Safety regulations, standards and guidance |  | X |  | 1, 2, 3, 4, 5, 6, 7, 8, 9, 10, 11, 12
| S2 | Identify and use personal protective equipment (PPE) |  | X |  | 1, 2, 3, 4, 5, 6, 7, 8, 9, 10, 11, 12
| S3 | Comply with industry regulations, standards and guidance |  | X |  | 1
| S4 | Read, interpret, review risk assessments, implement control measures and update. |  |  | X | 1, 3
| S5 | Use written methods to communicate with others |  |  | X | 1, ,2, 3, 4, 5, ,6, 14
| S6 | Communicate with others verbally for example, colleagues and stakeholders. |  |  | X | 1, ,2, 3, 4, 5, ,6, 14
| S7 | Plan order of works, carry out pre-installation checks, ensure the products are correct to the specification and the right size to fit the aperture |  | X |  | 2, 3, 4, 5
| S8 | Prepare and maintain a safe working area |  | X |  | 1, 12
| S9 | Select , check and use tools and equipment. |  | X |  | 5
| S10 | Safely move, handle and store materials, including loading and unloading of vehicles |  | X |  | 1
| S11 | Select materials for the building aperture |  | X |  | 2, 3, 5
| S12 | Identify, install and remove temporary support requirements |  |  | X | 7
| S13 | Remove existing fenestration products and prepare openings for installation. |  |  | X | 1, 6, 7
| S14 | Install fixtures and fastenings for example Handles, hinges, locks, ventilators and louvers |  |  | X | 2, 3, 4, 5, 6, 7, 8
| S15 | Comply with environmental and sustainability regulations, standards, and guidance, recycling and disposal |  |  | X | 1, 3
| S16 | Read and interpret information from manufacturers guidance and other sources, for example from drawings, specifications, digital documents or work instructions. |  | X |  | 2, 3, 5, 6, 13, 14
| S17 | Prepare the frame for installation |  | X |  | 5, 6,
| S18 | Position and fix the frame in the opening ensuring level, plumb and square |  | X |  | 9
| S19 | Position and install sashes |  | X |  | 10 | left loose and not attached to frame originally.
| S20 | Position and install, glazing and any infill materials into the frame |  |  |  | 10
| S21 | Position and install ancillary items, for example, hardware, trickle vents |  | X |  | 10
| S22 | Measure, cut and fix trims |  | X |  | 1, 11
| S23 | Apply external seals for moisture and air penetration. For example, wet sealants, tapes, membranes or any associated products |  |  | X | 1, 11
| S24 | Interim inspection work and final inspection work, rectify or report any work that is incorrect or incomplete |  |  | X | 13
| S25 | Complete workplace documentation |  |  | X | 13, 14
| S26 | Complete a customer or site manager handover |  |  | X | 1, 14 | Post Installation Activities, for example, interaction with customer or site manager, completion of paperwork whether traditional or digital, product demonstration, handover of booklet or user manual where applicable' to be included within grading descriptor
| B1 | Put Wellbeing, Health and Safety first, resisting pressures to follow unsafe working practices |  | X |  | 1 | Hard to assess if any apprentices don't have any pressures?
| B2 | Take ownership of given work |  | X |  | 1, 2, ,3 , 4, 5, 6, 7, 8, 9, 10, 11, 12, 13, 14
| B3 | Maintain working relationships with colleagues, customers and others |  |  | X | 12, 14
| B4 | Consider the environment when using resources and carrying out processes |  |  | X | 1, 3
| B5 | Seek learning and development opportunities |  |  | X | 1, 2, ,3 , 4, 5, 6, 7, 8, 9, 10, 11, 12, 13, 14
| B6 | Contribute to an inclusive and diverse culture |  |  | X | 1, 2, ,3 , 4, 5, 6, 7, 8, 9, 10, 11, 12, 13, 14

## MTC Installer
Return to functional map
Level: | DCLG Approved Minimum Technical Competencies for Fenestration Installation (Windows and External doors)
Entry Routes | Qualifications/Accreditation | Experience / Evidence | Ability to Apply
Inspection / Assessment
|  |  | On –Site | Off-Site
1 | Level 2 Diploma in Fenestration Installation (QCF) Level 3 Certificate in Fenestration Installation (QCF) SVQ 2 in Fenestration Installation at SCQF Level 5 SVQ 3 Fenestration Installation & Surveying at SCQF Level 6 | Must have evidence of work carried out to be able to demonstrate their practical competence for the scope for which they have applied in accordance with the competence requirements stated in this annex. | Yes
Equivalents (in entry route 1 subjects above)
2 | Unit achievement of all*** of the following QCF units: - A/600/7624 Maintain Health and Safety in the Fenestration Installation working environment - A/600/8420 Remove Existing Windows and Doors and Prepare Apertures - J/600/8422 Prepare and Position Window and Door Units Ready for Installation - Y/600/8425 Install Glass and / or Panels into Windows and Doors - T/600/8416 Install Windows and Doors - A/600/8434 Post Windows, Doors or Conservatories Installation Activity - K/600/8445 Understanding the Building Regulations in the Fenestration Industry | Must have evidence of work carried out to be able to demonstrate their practical competence for the scope for which they have applied in accordance with the competence requirements stated in this annex. | Yes
3 | Alternative certification(not a formal qualification) of performance and knowledge that has been mapped to the competence/knowledge requirements within this Annex * | Must have evidence of work carried out to be able to demonstrate their practical competence for the scope for which they have applied in accordance with the competence requirements stated in this annex. Must be able to demonstrate knowledge for the scope stated in this annex | Yes (practical) | Yes (Knowledge)
4 | SVQ or NVQ Level 2/3 in Fenestration Installation**** awarded within 5 years of date of application to join the Competent Person Scheme | Must have evidence of work carried out to be able to demonstrate their practical competence for the scope for which they have applied in accordance with the competence requirements stated in this annex. | Yes
NOTES *Experienced Worker Assessments will be conducted by the registering Competent Person Scheme Operator who shall assess the Enterprise’s underpinning knowledge and practical competence against the competence requirements stated in this annex ** As a general “rule of thumb”, “Understand..” or “Know ..” in the left hand column can be assessed and evidenced by the use of questions or professional discussion; “Be able..” will generally be observed by the Assessor/Inspector. ***If only some of the units shown in Route 2 have been achieved the” missing “MTCs can be evidenced using route 3 ****Those who have taken route 4 as their option will not have been assessed for knowledge or compliance with Building Regulations –again the “missing”MTCs can be evidenced using route 3
Minimum Technical Competencies (MTCs) Area of Competence
Competence requirement The installer must: |  |  | NOS REF: | Further Guidance:
1 | Understand the Building regulations that have to be considered when carrying out Fenestration Installation work | In respect of;( domestic/commercial as appropriate) - Structure - Ventilation - Fire Safety - Safety Glazing - Resistance to moisture - Conservation of Fuel and Power - Heat producing appliances - Protection from falling - Access to building | N/A | Derived from QCF unit K/600/8445
2 | Understand safety glazing and Fire Resistant Glazing and know the requirements for glass markings | In respect of; - Different types of safety glazing - When and where it must be used - Different information that must be clearly and indelibly present on safety glass - Situation where glass markings are missing or do not match job specification - Fire Resistant Glazing periods of fire resistance - When and where it must be used | N/A | Derived from QCF unit K/600/8445
3 | Be able to adopt a safe system of work. | In respect of legislation and official guidance relating to own responsibilities: - Accident Prevention - Emergency procedures - Working at Height - Use of tools and equipment - Use of materials and substances - Movement of materials o Manual Handling o Mechanical Handling - Handling, storage and use of materials, components, consumables and substances - Hazardous materials including asbestos Carry out a visual risk assessment of the fenestration installation environment and ensure the work area is safe Select and use safety equipment and Personal Protective Equipment required to carry out the task Establish safe working area - Temporary barriers - Protective sheeting - Warning Signs | Proskills NOS Unit FI 1. | Derived from QCF unit A/600/7624
4 | Be able to confirm installation requirements and suitability of materials and components | Check and confirm installation requirements and ensure sufficient type, quantity and quality of materials and components are available. | Proskills NOS Unit FI 3. | Derived from QCF unit K/600/7638
5 | Know the access equipment required for installation work and how to use. | In respect of; - Different types - Use and suitability - Safety checks to make | Proskills NOS unit FI 6 | Derived from QCF unit A/600/7638
6 | Know how to use structural supports during removal of existing windows or doors | In respect of; - Different types - Situations requiring use. Evidence must be given that refers to load bearing bays and lintels
7 | Be able to remove window and door sets from the structure of the building. | Remove components, materials and outer frames from the aperture causing minimum damage - Sash/opening light - Cladding - Outer frame - Glazing / Glass - Door leaf/sash - Internal / External linings | Proskills NOS unit FI 6 | Derived from QCF unit A/600/7638
8 | Be able to ensure the damp proof membranes are effective during the aperture preparation process | In respect of; - Vertical DPM - Horizontal DPC.
9 | Know how to prepare frames, cills and apertures correctly during the installation process. | In respect of; - Cills - Add ons/frame extensions - Routing of cables through the aperture
10 | Be able to handle, cut and assemble materials correctly. | Handle and cut the materials accurately to the required size and shape to fit the aperture in line with the job specifications.
11 | Be able to check that the new or restructured apertures meet specification. | Check that the new or restructured apertures meet specification.
12 | Be able to establish the correct position for the window and door units and ensure that the window and door units are correct for the installation. | Accurately carry out measurements to ensure that the window and door units are the correct size for the installation Check that the supplied materials meet the specification including: - Appearance - Drainage - Locking mechanisms Establish the correct position for the window and door units. | Proskills NOS unit FI 9 | Derived from QCF unit J/600/8422
13 | Know how and be able to prepare window and door units. | In respect of; - Different types of window units - Different types of door units | Proskills NOS unit FI 9 | Derived from QCF unit J/600/8422
14 | Know which sealing, bonding and weatherproofing materials should be used and be able to use them | In respect of; - Internal use - External use"
15 | Be able to handle and position window and door units correctly into apertures according to specification. | Position window and door units correctly into apertures according to specification Ensure that window and door units are plumb, level and square ready for securing
16 | Know different methods of securing installation materials and fix installations securely | In relation to current Codes of Practice; - Different types of structure - Using correct size, type and quantity of fixings | Proskills NOS unit FI 9 | Derived from QCF unit J/600/8422
17 | Know the importance of drainage holes and be able to ensure they are functioning | "In respect of; - Need to be clear and functioning."
18 | Be able to ensure that window and door units are plumb after being secured, and that they function correctly. | Accurately check window and door units to ensure that they are plumb after being secured. Check that window and door units function correctly.
19 | Be able to fit glass correctly and securely into apertures. | Fit glass into apertures correctly and securely to specification, using: - Packers/bridges - Alignment (toe and heel). | Proskills NOS unit FI 10 | Derived from QCF unit Y/600/8425
20 | Be able to finish off the work to specification and carry out a final inspection. | Carry out a final inspection and finish off the work to specification.
21 | Know the type of information customers require on the work carried out. | In relation to: - Giving clear instructions relating to the operation of the window and door units - Guarantees - After care*- (maintenance and repair requests) | Proskills NOS unit FI 13 | Derived from QCF unit A/600/8434
22 | Know how to maintain and repair windows and doors | In respect of: -Routine maintenance -Typical Repair | Proskills NOS unit FI 11 | Derived from QCF unit H/600/8418
23 | Know the problems that can occur when carrying out Installation work and how to deal with them | In respect of: - Incorrect specifications - Fixing - Removal of windows and doors - Glazing | From a mix of QCF units CW1, FI7, 8, 9 and 10 | From a mix of QCF units A/600/8420, J/600/8422, Y/600/8425 and T/600/8416
Annex 7 - Technical Reference Document Requirements
Technical Reference Documents for Fenestration Installation
Building Regulation Approved Documents A, B, C, F, J, K, L, M and N (all available free of charge on Planning Portal website)

## MTC Surveyor
Return to functional map
Level: | DCLG Approved Minimum Technical Competency for Fenestration Surveying (Windows and External doors)
Entry Routes | Qualifications/Accreditation | Experience / Evidence | Ability to Apply
Inspection / Assessment
|  |  | On –Site | Off-Site
1 | Level 3 Certificate in Fenestration Surveying (QCF) SVQ 3 Fenestration Installation & Surveying at SCQF Level 6 | Must have evidence of work carried out to be able to demonstrate their practical competence for the scope for which they have applied in accordance with the competence requirements stated in this annex. | Yes
Equivalents (in entry route 1 subjects above)
2 | Unit achievement of all*** of the following QCF units: F/602/4425 Identify Fenestration installation requirements K/600/8445 Understanding the Building Regulations in the Fenestration Industry | Must have evidence of work carried out to be able to demonstrate their practical competence for the scope for which they have applied in accordance with the competence requirements stated in this annex. | Yes
3 | Alternative certification(not a formal qualification) of performance and knowledge that has been mapped to the competence/knowledge requirements within this Annex | Must have evidence to demonstrate knowledge of the scope within this annex. | Yes (practical) | Yes (Knowledge)
4 | SVQ or NVQ Level 2/3 in Fenestration Installation & Surveying**** awarded within 5 years of date of application to join the Competent Person Scheme | Must have evidence of work carried out to be able to demonstrate their practical competence for the scope for which they have applied in accordance with the competence requirements stated in this annex. | Yes
NOTES *Experienced Worker Assessments will be conducted by the registering Competent Person Scheme Operator who shall assess the Enterprise’s underpinning knowledge and practical competence against the competence requirements stated in this annex ** As a general “rule of thumb”, “Understand..” or “Know ..” in the left hand column can be assessed and evidenced by th e use of questions or professional discussion; “Be able..” will generally be observed by the Assessor/Inspector. ***If only some of the units shown in Route 2 have been achieved the” missing “MTCs can be evidenced using route 3 ****Those who have taken route 4 as their option will not have been assessed for knowledge or compliance with Building Regulations –again the “missing”MTCs can be evidenced using route 3
Minimum Technical Competencies (MTCs) Area of Competence
Competence requirement The installer must: |  |  | NOS REF: | Further Guidance:
1 | Understand the Building regulations that have to be considered when carrying out Fenestration Installation surveys | In respect of;(domestic/commercial as appropriate) - Structure - Safety Glazing - Fire Safety - Ventilation - Resistance to moisture - Conservation of Fuel and Power - Heat producing appliances - Protection from falling - Access to building | N/A | Derived from QCF unit K/600/8445
2 | Understand what type of installation/product is permitted and possible. | In respect of; - customer requirements - legislation - guidelines and codes of practice. | Proskills NOS unit FIS 11 | Derived from QCF unit A/602/4425
3 | Know what information should be recorded | In respect of; - measurements - tolerances recorded - other information that may be required - importance of accuracy
4 | Know the types of additional products that may be required | In respect of; - Trickle vents - Safety Glazing - Restriction devices - Pet Flaps - Fire resisting glass systems - Furniture
5 | Be able to obtain, record and handle all necessary information to enable effective Specifications to be completed | Obtain and record all necessary information to ensure Specifications can be completed in line with Organisational requirements, in respect of; - Accuracy - Form - Further Use - Different types of technical information Give the customer all necessary information accurately and clearly Ensure completed surveys are communicated to the appropriate individuals in line with Organisational requirements | Proskills NOS unit FIS 11 | Derived from QCF unit A/602/4425
6 | Know the problems that can occur when carrying out surveys and how to deal with them | In respect of; - Existing structural conditions - Hidden detail - Obtaining measurements - Inaccurate information or communication - Hazardous materials including asbestos | Proskills NOS unit FIS 11 | Derived from QCF unit A/602/4425
Annex 7 - Technical Reference Document Requirements
Technical Reference Documents for Fenestration Installation
Building Regulation Approved Documents A, B, C, F, J, K, L, M and N (all available free of charge on Planning Portal website)

## CW1 Identify CW Requirements
Return to functional map
Level: | Foundation - Identify and Confirm Installation Requirements in Glass and Related Work
GQA Refs: | Y/600/6691
NOS LINK: | Cannot find
Description: | The aim of this unit is to provide the learner with the knowledge and skills to accurately identify and confirm installation requirements in glass and related environments.
| Skills |  | Knowledge | Experience | Behaviour
| You must be able to: | 8670 mapping | You must know and understand | You must evidence: | You must show that you:
| 1. Be able to examine the materials and components to ensure they meet the specification of the installation. |  | 1. Know how to identify and confirm the specifications required to complete the installation. | Satisfactory completion of funcion within the last year | The summary below shows the core behaviours but for full summary click here:
| 1.1 Examine the materials and components and confirm that they meet the specification of the installation. |  | 1.1 Name the sources of information that may be available to confirm the specification. | Experience in the product type you are installing | Act ethically and contribute to safe outcomes | 3 A3
| 1.2 Inspect the materials and components for damage prior to installation. |  | 1.2 Explain how to confirm the specification is accurate and up to date to ensure all work is carried out to the latest specification. |  | Demonstrate effective teamwork and communication as an individual and as a member of a team: | 3 A2
| 2. Be able to ensure that the job specification will meet the requirements of the installation. |  |  |  | Manage individual competence and contribute towards organisational competence: | 3 A2, B4
| 2.1 Check that the information available will meet the specification and requirements of the installation. |  | 2. Know how to establish the type, location, characteristics and features of the installation. |  | Demonstrate personal responsibility and accountability:
| 2.2 Interpret the job specification to establish the type, characteristics and features of the installation. |  | 2.1 Explain how to establish the type and location of the installation work. |  | Understand and respect duty of care to others including building occupants:
2.2 Explain how to identify the characteristics and features of the site.
2.3 Explain how characteristics, features and other conditions can affect the way the installation is carried out.
|  |  | 3. Know how to overcome problems in the confirmation of installation requirements. |  |  | 3 A2
3.1 Describe three problems that can occur in the confirmation of installation requirements and explain how these might be overcome.
Note on E11: [Threaded comment] Your version of Excel allows you to read this threaded comment; however, any edits to it will get removed if the file is opened in a newer version of Excel. Learn more: https://go.microsoft.com/fwlink/?linkid=870924 Comment: Do they need to know?
Note on E13: [Threaded comment] Your version of Excel allows you to read this threaded comment; however, any edits to it will get removed if the file is opened in a newer version of Excel. Learn more: https://go.microsoft.com/fwlink/?linkid=870924 Comment: Relevance?
Note on B15: [Threaded comment] Your version of Excel allows you to read this threaded comment; however, any edits to it will get removed if the file is opened in a newer version of Excel. Learn more: https://go.microsoft.com/fwlink/?linkid=870924 Comment: Not down to installer but designer
Note on B16: [Threaded comment] Your version of Excel allows you to read this threaded comment; however, any edits to it will get removed if the file is opened in a newer version of Excel. Learn more: https://go.microsoft.com/fwlink/?linkid=870924 Comment: Understand the job at hand

## CW2 Install Curtain Wall
Return to functional map
Level: | Foundation - Install Curtain Walling Systems
GQA Refs: | R/600/6687
NOS LINK: | Cannot find
Description: | The aim of this unit is to provide the learner with the knowledge and skills to correctly install curtain walling systems.
| Skills |  | Knowledge | Experience | Behaviour
| You must be able to: | 8670 mapping | You must know and understand | You must evidence: | You must show that you: | 8670 mapping
| 1. Be able to assemble and adjust curtain walling components to form a grid. | 1.1 Assemble mullions and transoms according to specification, using tools correctly and safely at all times. | 1. Know different methods of assembling curtain walling systems. | Satisfactory completion of funcion within the last year | The summary below shows the core behaviours but for full summary click here:
| 1.2 Weatherproof the joints of the curtain walling system, to include: |  | 2. Know the functions of different components of the curtain walling. | Experience in the product type you are installing | Act ethically and contribute to safe outcomes | B, C, D | 3 A3
| • Mullion joints |  | 3. Know how to weatherproof the mullion joints and transom to mullion joints of the curtain walling system. |  | Demonstrate effective teamwork and communication as an individual and as a member of a team: | A, B, D | 3 A2
| • Transom to mullion joints |  | 4. Know how to adjust assembled curtain walling systems and securely fix to a structure. |  | Manage individual competence and contribute towards organisational competence: | A, B, D, E, | 3 A2, B4
| 2. Be able to securely fix curtain walling to the structure. |  | 5. Know different methods of fixing curtain walling systems to a structure. |  | Demonstrate personal responsibility and accountability: | A
| 2.1 Plumb, level and square the assembled curtain walling according to the job specification. |  | 6. Know how to plumb a mullion. |  | Understand and respect duty of care to others including building occupants: | B, D
| 2.2 Securely fix the curtain walling to the structure using correct fixtures and according to job specification. |  | 7. Know how to check that an aperture is square. |  |  | B
| 2.3 Use tools correctly and safely during the fixing of curtain walling to the structure. |  | 8. Know how to level a transom. |  |  | B, E
| 3. Be able to check curtain walling grid is plumb, level and square. |  | 8. Know equipment and tools used in curtain walling installation.
|  |  | 9. Know different pieces of equipment used for assisted lifting. |  |  | A, B, D | 3 A2
|  |  | 10. Know how to check equipment and tools are in correct working order. Give three examples, one of which must be a calibrated piece of equipment. |  |  | C
11. Know how to overcome problems in the installation of curtain walling.
12. Know typical problems that can occur during curtain walling installation.
13. Knpw how these problems can be overcome.
14. Know the outcome/consequences of an incorrect curtain walling assembly.

## CW3 Install Units in to CW
Return to functional map
Level: | Foundation - Install Infill Units into Curtain Walling Systems
GQA Refs: | F/600/6684
NOS LINK: | Canot find
Description: | The aim of this unit is to provide the learner with the knowledge and skills to install infill units, that could include, glass, panels, windows, doors, into curtain walling systems. The aim of this unit is to provide the learner with the knowledge and skills to install infill units, that could include, glass, panels, windows, doors, into curtain walling systems.
| Skills |  | Knowledge | Experience | Behaviour
| You must be able to: | 8670 mapping | You must know and understand | You must evidence: | You must show that you: | 8670 mapping
|  |  | Know the different materials that may be used during installation and weatherproofing. | Satisfactory completion of funcion within the last year | The summary below shows the core behaviours but for full summary click here:
| 1. Be able to install infill units correctly and securely into curtain walling systems. |  | Know the importance of system ventilation and drainage and why it is important for system ventilation and drainage to function correctly | Experience in the product type you are installing | Act ethically and contribute to safe outcomes | B, C, D | 3 A3
| 2 Position glass supports as per specification. |  | relevant health and safety requirements, and statutory and industry regulations, that have to be complied with |  | Demonstrate effective teamwork and communication as an individual and as a member of a team: | A, B, D | 3 A2
| 3 Install infill units into curtain walling systems correctly and securely to specification using correct torque settings. To include 2 of the following: |  | glazing equipment and glazing methods used for installing specific types, shapes, and sizes of glass |  | Manage individual competence and contribute towards organisational competence: | A, B, D, E, | 3 A2, B4
| • Glass |  | methods for fixing glass securely into glazing systems |  | Demonstrate personal responsibility and accountability: | A
| • Panels |  | materials for weatherproofing different types of glazing installation |  | Understand and respect duty of care to others including building occupants: | B, D
| • Windows |  | why it is important to leave drainage holes clear and functioning |  |  | B
| • Doors |  | how to undertake final inspections of glazing work |  |  | B, E
| 4. Be able to apply specified materials correctly to provide a weatherproof installation. |  | types of questions are asked by customers
| 5. Select the correct weatherproofing materials. |  | how to dispose of glazing materials safely, including re-use, recycling and disposal following safe working practices |  |  | A, B, D | 3 A2
| 6. Apply specified materials correctly to provide a weatherproof installation. |  | types of problems that can occur during and after the installation of glass and how to minimise the impact and prevent reoccurrence |  |  | C
| 7. Be able to finish off the work to specification |  | information systems available and when, how and why to record information
| 8. Finish off the work to specification. i.e. Using pressure plate caps, trims or flashings |  | Types of packers to use
| 9. Be able to ensure the system ventilation and drainage is functioning correctly |  | Different methods of securing glass

## CW4 Post Curtain Wall Activity
Return to functional map
Level: | Foundation - Post Curtain Walling Activity
GQA Refs: | K/600/6677
NOS LINK: | Cannot find
Description: | The aim of this unit is to provide the learner with the knowledge and skills to finish the installation of curtain walling systems to the satisfaction of the client.
| Skills |  | Knowledge |  | Experience | Behaviour
| You must be able to: | 8670 mapping | You must know and understand |  | You must evidence: | You must show that you: | 8670 mapping
| 1. Be able to agree the installation meets the original job specification. |  | 1. Know why it is important to remove, and dispose of correctly, all waste materials and debris from the site. |  | Satisfactory completion of funcion within the last year | The summary below shows the core behaviours but for full summary click here:
| 1.1 Discuss with the client/authorised representative the correct position/installation of components to ensure supplied installation meets specification. |  | 1.1 Know why it is important to remove, and dispose of correctly, all materials and debris from the site. |  | Experience in the product type you are installing | Act ethically and contribute to safe outcomes | B, C, D | 3 A3
| 2. Be able to agree the system ventilation and drainage has been installed and is functioning correctly. |  | 2. Know why it is important to salvage and recycle materials whenever possible. | 6.1 Explain how to identify materials to be recycled / put back into stock. |  | Demonstrate effective teamwork and communication as an individual and as a member of a team: | A, B, D | 3 A2
| 2.1 Ensure system ventilation and drainage has been implemented correctly. |  | 3. know the reasons to recycle / re-use unused materials. |  |  | Manage individual competence and contribute towards organisational competence: | A, B, D, E, | 3 A2, B4
| 2.2 Ensure system ventilation and drainage is functioning correctly. |  | 4. Know how to check against original specications |  |  | Demonstrate personal responsibility and accountability: | A
| 3. Be able to ensure that the system is secured to the structure correctly, plumbed and squared as required. |  |  |  |  | Understand and respect duty of care to others including building occupants: | B, D
| 3.1 Ensure system brackets are fitted correctly. | [5 empty] | B
| 3.2 Ensure system fixings have been installed correctly. | [5 empty] | B, E
3.3 Ensure system is plumb and square.
| 4. Be able to remove all surplus materials and debris from the site. | [5 empty] | A, B, D | 3 A2
| 4.1 Remove all surplus materials and debris from the site, safely and in accordance with any site/company guidance. | [5 empty] | C
5. Be able to carry out a site inspection to identify outstanding work and any system faults.
5.1 Inspect job and identify whether there are any unfinished items.
5.2 Recommend actions to complete unfinished items.
5.3 Identify system faults and recommend solutions.
5.4 Rectify system faults to the client’s satisfaction.
2 D4
NB - only tables 1 - 3 relevant?
Table 1: Behavioural competencies
Table 2: Fire safety, structural safety and public safety
Table 3: Managing building safety
Table 4: Knowledge management & communication
Table 5: Buildings as systems, building systems and construction products
Requirement for firestopping is specified in wiring regs - specifies that they should do firestopping and they should be competent to do it, but doesn't specify what competent looks like.

## CW5 Knowledge of Curtain Wall
Return to functional map
Level: | Foundation - Knowledge of Curtain Walling Systems
GQA Refs: | Y/600/6660
NOS LINK:
Description: | The aim of this unit is to provide the learner with knowledge of the components of curtain walling systems and subsequent installation of Curtain Walling.
| Skills |  | Knowledge |  | Experience | Behaviour
| You must be able to: | 8670 mapping | You must know and understand |  | You must evidence: | You must show that you: | 8670 mapping
|  |  | 1. Understand the purposes and functions of a generic Curtain wall/Façade system |  | Satisfactory completion of funcion within the last year | The summary below shows the core behaviours but for full summary click here:
|  |  | 2. Undersand the purposes of a curtain wall system in terms of aesthetics, functionality and compliance with the relevant Building Regulations |  | Experience in the product type you are installing | Act ethically and contribute to safe outcomes | B, C, D | 3 A3
|  |  | 3. Understand different methods of Draining & Ventilating a Curtain Wall system |  |  | Demonstrate effective teamwork and communication as an individual and as a member of a team: | A, B, D | 3 A2
|  |  | 4. Understand the major components of a Curtain Wall system |  |  | Manage individual competence and contribute towards organisational competence: | A, B, D, E, | 3 A2, B4
|  |  | 4.1 major structural components of a standard curtain wall system |  |  | Demonstrate personal responsibility and accountability: | A
|  |  | 4.2 components for joining structural components of a standard curtain wall system |  |  | Understand and respect duty of care to others including building occupants: | B, D
|  |  | 4.3 the functions of the components required to weatherproof the system |  |  |  | B
|  |  | 5. Understand how to fix a curtain wall to a structure and the various fixing methods |  |  |  | B, E
6. Know thats different materials may be used in the structure of and explain the implications for the fixings
|  |  | 7. Understand how to glaze into a curtain wall system. | 4.1 Describe how to glaze a window and door into a wall |  |  | A, B, D | 3 A2
|  |  | 8. Know how to temporary glaze glass/panel into a curtain wall |  |  |  | C
9. Know how to permanently glaze glass/panel into a curtain wall
5. Understand how to utilise edge details to seal the curtain wall to adjacent structures
5.1 Know a typical side edge detail and how it is weatherproofed
5.2 Know a typical floor detail and how it is weatherproofed
5.3 Know a typical head detail and how it is weatherproofed

## H 615 2074 - Compact Cranes
Return to functional map
Level: | Preparing and operating compact cranes to lift and transfer loads in the workplace
NOCN Refs: | H/615/2074
NOS LINK: | Cannot Find
Description: | This unit must be assessed in a work environment and in accordance with the ConstructionSkills‘ Consolidated Assessment Strategy for Construction and the Built Environment. Assessors for this unit must have verifiable, current industry experience and a sufficient depth of relevant occupational expertise and knowledge, and must use a combination of assessment methods as defined in the Consolidated Assessment Strategy. Workplace evidence of skills cannot be simulated. One of the following endorsements required: Compact crane - static stabilisers Compact crane - mobile industrial Compact crane - luffing static Compact crane - 360 degree pick and carry.
| Skills | Knowledge | Experience | Behaviour
| You must be able to: | You must know and understand | You must evidence: | You must show that you:
| Interpret the given information relating to the preparation and use of compact cranes to lift, transfer and place loads. | Know the organisational procedures developed to report and rectify inappropriate information and unsuitable resources and how they are implemented. | Training on relevant plant | The summary below shows the core behaviours but for full summary click here:
| * Interpret and extract relevant information from drawings, specifications, schedules, method statements, lift plans, risk assessments and manufacturers' information. | Know the different types of information, their source and how they are interpreted in relation to: | Completion of NVQ module and assessment | Act ethically and contribute to safe outcomes
| * Comply with information and/or instructions derived from risk assessments and method statements. | – drawings, specifications, schedules, method statements, risk assessments, manufacturers' information and current regulations governing the operation of compact cranes to lift and transfer loads. |  | Demonstrate effective teamwork and communication as an individual and as a member of a team:
| Organise with others the sequence and operation in which lifting operations using compact cranes are to be carried out. | Know how to organise resources prior to and during lifting operations with compact cranes. |  | Manage individual competence and contribute towards organisational competence:
| * Organise the work according to given information or instructions. | Know how to comply with relevant legislation and official guidance when lifting and transferring loads using compact cranes. |  | Demonstrate personal responsibility and accountability:
| * Be able to communicate ideas between team members. | Know their responsibilities regarding potential accidents, health hazards and the environment whilst working: |  | Understand and respect duty of care to others including building occupants:
| * Organise and communicate with team members and other associated occupations. | – in the workplace, below ground level, in confined spaces, at height, with tools and equipment, with materials and substances, with movement/storage of materials and by manual handling and mechanical lifting.
| Maintain safe and healthy working practices when preparing for and carrying out lifting operations using compact cranes. | Know the organisational security procedures for tools, equipment and personal belongings in relation to site, workplace, company and operative.
| Use health and safety control equipment safely and comply with the methods of work to carry out the activity in accordance with legislation and organisational requirements during lifting operations. | Know what the accident reporting procedures are and who is responsible for making reports.
| Demonstrate compliance with given information and relevant legislation when carrying out lifting operations using compact cranes in relation to two or more of the following: | Know why and when health and safety control equipment, identified by the principles of protection, should be used, relating to compact crane use, and the types, purpose and limitations of each type, the work situation and general work environment, in relation to:
| – safe use and storage of plant or machinery | – collective protective measures
| – safe use and storage of tools and equipment | – personal protective equipment (PPE)
| – safe use and storage of lifting accessories | – respiratory protective equipment (RPE)
| – specific risks to health. | – local exhaust ventilation (LEV).
| Request and select the required quantity and quality of resources to prepare for and carry out lifting operations using compact cranes. | Know how the relevant health and safety control equipment should be used in accordance with the given working instructions.
| Request and select resources associated with compact cranes in relation to consumables, materials, tools, ancillary equipment and/or accessories. | Know how emergencies should be responded to in accordance with organisational authorisation and personal skills when involved with fires, spillages, injuries and other task-related activities.
| Be able to how to identify weight, bearing, pressure, quantity, length and area associated with the method/procedures to carry out lifting operations with compact cranes. | Know the characteristics, quality, uses, sustainability, limitations and defects associated with the resources, and how they should be used correctly, relating to:
| Minimise the risk of damage to the work and surrounding area when preparing to and lifting and transferring loads. | – consumables, lubricants and fuels
| Protect the work and its surrounding area from damage in accordance with safe working practices and organisational procedures. | – attachments and lifting accessories
| Prevent damage and maintain a clean work space. | – hand tools, ancillary equipment and accessories.
| Dispose of waste in accordance with current legislation. | Know how the resources should be used correctly and how problems associated with the resources are reported.
| Complete the work within the allocated time when preparing to and lifting and transferring loads. | Know why the organisational procedures have been developed and how they are used for the selection of required resources.
| Demonstrate completion of the work within the allocated time. | Know and understand any potential hazards associated with the resources and method of work.
| Comply with the given contract information to lift, transfer and place loads using compact cranes to the required specification. | Know how to protect work from damage and the purpose of protection in relation to general workplace activities, other occupations and adverse weather conditions.
| Demonstrate the following work skills when preparing for, lifting, transferring and placing loads using compact cranes: | Know why the disposal of waste should be carried out safely in accordance with environmental responsibilities, organisational procedures, manufacturers’ information, statutory regulations and official guidance
| – checking, adjusting, communicating, operating, manoeuvring, positioning, lifting, transferring and setting down. | Understand the purpose of the work programme and describe why deadlines should be kept in relation to:
| Use and maintain hand tools, ancillary equipment and/or accessories. | – types of progress charts, timetables and estimated times
| Understand the needs of other occupations and how to effectively communicate within a team when preparing for and lifting and transferring loads. | – organisational procedures for reporting circumstances which will affect the work programme.
| Be able to maintain the plant and machinery, hand tools, ancillary equipment and accessories used to lift and transfer loads. | Prepare, set up and operate compact cranes to lift, transfer and place a variety of loads to given working instructions.
Shut down and secure compact cranes.
know how to apply safe and healthy work practices, follow procedures, report problems and establish authority needed to rectify, to:
– identify the characteristics of the crane for the lifting and transferring operation
– identify valid certification for maintenance, inspection and thorough examination
– lift and transfer people
– carry out function checks for lifting and transferring loads
– prepare, set up and reconfigure for various loads and locations
– carry out pre-operational checks for obstructions, stability, safety and security of the work and surrounding area
– identify characteristics, type, weight and position of loads for lifting and transferring
- recognise and determine when specific skills and knowledge are required and report accordingly
– secure and balance loads for lifting
– lift, remove and transfer loads
– position, place and set down loads continued
– confirm load stability, security and release
- attach and remove guide ropes and aids
- shut down and secure the crane
- use hand tools and ancillary equipment
- use, handle, and store lifting accessories.

## Apprenticeship Curtain Wall
Return to functional map
Level: | Apprenticeship in Curtain Wall Installation
Refs: | https://www.instituteforapprenticeships.org/apprenticeship-standards/curtain-wall-installer-v1-1
Description: | This occupation is found in the construction and built environment sector. Curtain Walling is anintegral part of the building external envelope. Curtain walling installers work primarily in thecommercial market and on higher-end residential projects ranging from simple single storeyretail screens to multi storey, high rise office and residential developments. Curtain walling is predominately manufactured from aluminium. For specialist applicationscurtain walling systems are also available in timber and steel materials. Aluminium offers a durable and lightweight framework which is typically anchored to theprimary structure of the building. Curtain walling can have infills such as window and doorinserts, glass panels, ventilation and acoustic elements. The broad purpose of the occupation is to install curtain wall systems to form all, or part of theexternal envelope of a building. Curtain walling systems are structurally capable of spanningmultiple floors. They offer a continuous glazed façade, often covering the full height of thebuilding. The installation process includes fixing of the primary system, securing the infill materials andapplying all the perimeter abutment products following The Centre for Window and CladdingTechnology (CWCT) guidelines and manufacturers systems’ manuals. In their daily work, an employee in this occupation interacts with other members of the installation team, site managers and installation managers, the client, main contractors,architect, design team, external envelope contractors, system supplier and façade consultants. This is usually a site-based occupation and can involve working at extreme heights including theuse of specialist access equipment and specialist plant to handle and install the products. The installer may work directly for the system fabricator or work for a specialist installationcompany. The installers will travel to where the work or site is located. This can involve workingaway for a period of time and staying in local accommodation for the duration of the workprogramme. An employee in this occupation will be responsible for working with a team ensuring they havethe correct access, tools, plant and materials to carry out the installation. This may involvedifferent parts of the building being worked on at one time. They will be responsible for thesetting out and fixing of the main grid work in accordance with the approved drawings andworks instructions. They will normally work under an Installation Manager, Project Manager orSite Manager who will task them with different duties during the project programme. Onsmaller projects they may work unsupervised due to the simpler nature of the installation beingcarried out. The work may also include the fitting of doors and windows into the curtain wallgrid.
| KSB | Knowledge
| K1 | Awareness of health, safety and welfare regulations, standards, and guidance and impact on role of the team and other construction trades. Employer and employee responsibilities. Control of Substances Hazardous to Health (CoSHH). Fire safety. Health and Safety at Work Act. Building Safety Act Asbestos awareness. Manual handling. Fire extinguishers. Safety signage. Situational awareness. Slips, trips, and falls. Working in confined spaces. Working at height. Electrical safety. Reporting injuries, diseases and dangerous occurrences regulations (RIDDOR), Provision and use of work equipment regulations (PUWER) and near miss reporting, signage and meaning.
| K2 | Safety Control equipment and safety techniques: Personal protective equipment (PPE), respiratory protective equipment (RPE) and dust suppression.
| K3 | Types incidents - accidents, near misses. Mitigation methods.
| K4 | Moving, handling and storing of materials, including loading and unloading of materials.
| K5 | Licences required for moving and handling site equipment.
| K6 | Industry legislation and regulations that apply to working in the curtain wall profession Legislation, standards and regulations associated with curtain wall activities.
| K7 | Application and types of face caps and gaskets.
| K8 | Curtain wall markets: domestic, commercial and public sector.
| K9 | Characteristics, qualities and uses of curtain wall products and an awareness of specialist products for enhanced performance, safety, security and fire rating.
| K10 | Types of use of fixings, anchors and brackets used to secure curtain wall systems.
| K11 | Pre-installation inspection methods and techniques: compliant with specification and fault rectification.
| K12 | Methods of interpreting and extracting relevant information from drawings, specifications, digital documents including Building information modelling (BIM) and work instructions, including confirming installation requirements.
| K13 | Written communication techniques. Plain English principles using curtain wall terminology.
| K14 | Verbal communication techniques. Giving and receiving information and matching style to audience.
| K15 | Planning, work scheduling, and time management techniques for curtain wall installation for self and others.
| K16 | Setting out techniques: positioning, gridlines, datums and comparing to approved drawings.
| K17 | Project testing techniques, purpose and consequence of unsatisfactory results.
| K18 | Site specific inductions, toolbox talks, risk assessments and control measures, method statements and hazard identification in the work area.
| K19 | Environmental management systems and standards. Environmental Protection Act. Environmental signage, notices and permits. Types of pollution and control measures: waste and disposal of hazardous waste.
| K20 | The importance and considerations of the environment: U values, R Values, airtightness, acoustic performance, and applicable building regulations.
| K21 | Power tools check, use, maintenance and storage, defect or fault identification.
| K22 | Curtain wall errors: during installation; drainage errors, investigation, reporting and rectification techniques.
| K23 | Principles of structure checks: floor check, correct to drawing, full height curtain wall installation, structural clashes, building structure and structural irregularities. Types of position and uses of load bearing and wind restraint bracketry.
| K24 | Material compatibility: incompatibility and how to prevent bi-metallic corrosion.
| K25 | Position and installation techniques of windows and doors.
| K26 | Positioning and installation techniques of glazed and infill panels.
| K27 | Installation checking techniques: Line, level and plumb.
| K28 | Sealing methods, purpose and use.
| K29 | Causes and consequences of deflection.
| K30 | Ventilation systems and requirements in curtain walling systems.
| K31 | Torque system settings and how to adjust.
| K32 | Application and use of support or setting blocks.
| K33 | Toggle and pressure plate purpose and use.
| K34 | Post-installation inspection requirements including defect identification and pre handover checks.
| K35 | Architectural finishes to curtain wall.
| K36 | Employment types (self-employed and employed), small business start-up principles and tax responsibilities.
| K37 | Signs of wellbeing and mental health within the workplace, and signposting to available support Inclusion, equity and diversity in the workplace.
| K38 | Apply team working principles.
| KSB | Skills
| S1 | Comply with health and safety regulations, standards, and guidance.
| S2 | Apply environmental and sustainable principles in compliance with regulations standards and systems for example segregate resources for reuse, recycling and disposal.
| S3 | Implement and monitor safe systems of work and control measures.
| S4 | Comply with industry standards, guidance and tolerances.
| S5 | Identify and use safety control equipment including RPE, dust suppression and PPE.
| S6 | Interpret and extract information using paper based or digital sources for example from drawings, specifications, production plans and work instructions.
| S7 | Handle, load, unload and store curtain wall products safely to minimise damage.
| S8 | Check, use and store power tools and equipment.
| S9 | Verbally communicate with colleagues using industry terminology.
| S10 | Apply written communication techniques: Site documentation, checklists, email and handover documents.
| S11 | Use lifting, moving and handling equipment for installation.
| S12 | Set out for curtain walling.
| S13 | Install glazed and infill panels and secure into place with pressure plates or toggles.
| S14 | Install windows and doors into curtain wall systems.
| S15 | Apply face caps and gaskets.
| S16 | Use fixings, anchors and brackets.
| S17 | Apply sealants to curtain wall system.
| S18 | Check curtain wall is plumb, line and level.
| S19 | Use support or setting blocks.
| S20 | Manage time and tasks to meet project deadlines.
| S21 | Carry out post installation checks, complete workplace documentation and report any issues.
| S22 | Carry out pre-installation inspection and checks.
| S23 | Carry out and record planned and unplanned learning opportunities and development activities.
| S24 | Apply team working principles.
| KSB | Behaviours
| B1 | Take personal responsibility for their own health and safety.
| B2 | Support equity, diversity, and inclusivity in the workplace.
| B3 | Collaborate and promote teamwork across disciplines and external stakeholders.
| B4 | Committed to continued professional development (CPD) to maintain and enhance competence in their own area of practice.
| B5 | Respond and adapt to work demands and situations and know when to seek advice from others.
| DUTY | Description | Knowledge Link | Skills Link | Behaviours Link
| 1 | Work in compliance with occupational health, safety and environmental requirements to ensure the health, safety and wellbeing of self and others at all times | K1 K2 K3 K5 K6 K9 K17 K18 K20 K22 K29 | S1 S2 S4 S7 S23 | B1
| 2 | Interpret drawings, specifications, risk assessments, method statements, programmes, systems manuals, regulations and standards | K3 K6 K8 K9 K11 K12 K15 K16 K21 K22 K27 | S6 S7 S8 S10 S11
| 3 | Receive, handle, store, load, transport and position materials and components safely | K1 K2 K4 K5 K18 K19 K24 K29 | S1 S8 S10 S11 | B1 B4
| 4 | Prepare the site, materials and access equipment ready for installation | K1 K2 K15 K16 K23 K25 K36 | S1 S5 S12 S13 | B1 B3
| 5 | Use the appropriate hand tools, power tools and equipment to install curtain walling to industry standards | K1 K26 K27 K28 K32 | S2 S3 S4 S8 S10 S11 S14 S15 | B1
| 6 | Install and fix grid work and datum in line with specifications | K16 K17 K20 K22 K27 K28 K30 K34 K36 | S1 S2 S3 S4 S14 S15 S18 S23 | B1 B2 B3 B4 B5
| 7 | Identify and confirm installation requirements and components | K10 K11 K12 K17 K18 K23 K24 K25 K26 K30 K31 K33 K35 | S1 S2 S5 S6 S12 S13 S16 S17 S18 S23 S24 | B1 B2 B5
| 8 | Install required setting blocks and support pieces to ensure correct load transfer of infill element | K5 K7 K10 K24 K25 K26 K27 K29 K31 K35 | S1 S2 S17 S21 S23 S24 | B1 B2 B3 B5
| 9 | Conduct installation in accordance with manufacturers' instructions and information and client requirements | K7 K10 K12 K14 K17 K24 K25 K28 K32 K36 | S8 S9 S10 S11 S18 S23 S24 | B1 B3 B4
| 10 | Perimeter sealing to surrounding structure to ensure weather and air tightness | K24 K29 K36 K38 | S1 S2 S19 S23 | B1 B4
| 11 | Secure infills to the correct torque setting. | K17 K22 K23 K24 K26 K31 K34 K38 | S1 S2 S6 S7 S12 S13 S20 S23 | B1
| 12 | Apply decorative face caps, gaskets or weather seals | K17 K23 K24 K29 | S1 S2 S3 S23 | B1
| 13 | Conduct interim and final inspections of the work to ensure adherence to specifications and project specific drawings and work instructions | K14 K15 K17 K20 K23 K24 K29 K33 K37 K38 | S1 S2 S5 S20 S23 | B3 B4 B5
| 14 | Clean and handover to customer including main contractors, clients, architects, fabrication specialists, façade specialist | K13 K14 K15 K16 K17 K19 K23 K27 K29 | S1 S2 S7 S15 S17 S24 | B2 B3 B4
| 15 | Complete project documentation at the relevant stages of the project | K13 K17 K21 K24 K27 K32 | S2 S8 S9 S10 S22 S23 | B3 B4
| 16 | Maintain a clear and safe worksite at all times, promoting sustainable building practices | K1 K3 K22 | S7 S10 S11 S22 S23 | B1

## GL07 Install Glass into Glazing
Return to functional map
Level: | Intermediate- Install glass into routine glazing systems
GQA Refs: | Y/601/5066
GQA QUALIFICATION GL07
NOS LINK: | GQAGLA7
Description: | ​This standard covers the installation of glass into glazing systems. The glass has to be installed correctly according to the type of installation, glass and glazing system. The glazier will have to use the correct glazing materials and then ensure the glazing installation is ready for use. Finally, the glazier will need to check the work, respond to customers' enquiries and dispose of unwanted materials This standard is for you if you install glass on site
| Skills | Knowledge | Experience | Behaviour
| You must be able to: | You must know and understand | You must evidence: | You must show that you:
| comply with health and safety requirements, and relevant statutory and industry regulations, at all times | relevant health and safety requirements, and statutory and industry regulations, that have to be complied with | Satisfactory completion of installation of glass in to glazed system every year | The summary below shows the core behaviours but for full summary click here:
| select glazing equipment and methods for installing glass to meet specifications | glazing equipment and glazing methods used for installing specific types, shapes, and sizes of glass |  | Act ethically and contribute to safe outcomes
| select type, quantity, and quality of glass and ancillaries to meet specifications | methods for fixing glass securely into glazing systems |  | Demonstrate effective teamwork and communication as an individual and as a member of a team:
| install glazing materials following safe working practices to meet job specifications | materials for weatherproofing different types of glazing installation |  | Manage individual competence and contribute towards organisational competence:
| check that drainage holes are clear and functioning using standard operating procedures | why it is important to leave drainage holes clear and functioning |  | Demonstrate personal responsibility and accountability:
| check glazing installations are weatherproof to meet specifications | how to undertake final inspections of glazing work |  | Understand and respect duty of care to others including building occupants:
| check glazing work carried out meets specifications and complies with all current, relevant legislation | types of questions are asked by customers
| remove all unwanted glazing materials from work sites following standard operating procedures | how to dispose of glazing materials safely, including re-use, recycling and disposal following safe working practices
types of problems that can occur during and after the installation of glass and how to minimise the impact and prevent reoccurrence
information systems available and when, how and why to record information
NOTES:
Based on NOS not QUAL

## GL10 Lead the Glazing Work at G
Return to functional map
Level: | Intermediate - Lead the Glazing Work at Glazing Sites
GQA Refs: | J/601/5080
NOS LINK: | https://files.ukstandards.org.uk/pdfs/PROGLAZE11L.pdf
Description: | This standard covers the need to take the lead in the glazing work. This is concerned with technical leadership, that is leading through experience and knowledge and can only be undertaken by someone who is an experienced glazier.
| Skills | Knowledge | Experience | Behaviour
| You must be able to: | You must know and understand | You must evidence: | You must show that you:
| P1 ensure that health and safety requirements, and relevant statutory and industry regulations, are complied with at all times | K1 what are the relevant health and safety requirements, and statutory and industry regulations, that have to be complied with | Example of installing toughened assemblies within last 5 years and understanding of product | The summary below shows the core behaviours but for full summary click here:
| P2 identify the glazing work that needs to be completed to meet the glazing requirements of the customer | K2 how to confirm the glazing work that is required |  | Act ethically and contribute to safe outcomes
| P3 devise a schedule of work that is achievable, and provide information on it to all relevant people | K3 what activities are required for different types of glazing installation, and how they should be sequenced |  | Demonstrate effective teamwork and communication as an individual and as a member of a team:
| P4 determine which resources should be used to undertake the work, and ensure the people undertaking the glazing work are competent to do so | K4 how to confirm whether people are competent, and what are the potential consequences of working beyond one’s own level of competence |  | Manage individual competence and contribute towards organisational competence:
| P5 ensure suitable quantities of glazing materials are used during the glazing work, and that surplus materials are salvaged for further use if possible | K5 what are the methods for minimising the waste of resources |  | Demonstrate personal responsibility and accountability:
| P6 ensure glazing equipment is safely and efficiently used and maintained in accordance with standard operating procedures and manufacturer’s instructions | K6 how different types of equipment should be used and maintained |  | Understand and respect duty of care to others including building occupants:
| P7 carry out requests from colleagues promptly without holding up the course of the work, and provide accurate and complete information to colleagues when they need it | K7 why it is important to be responsive to the needs of colleagues
| P8 treat people and their property in a way that maintains good working relationships | K8 how to use equipment correctly, including stop and start procedures, storage, and maintenance
| P9 monitor the progress of the glazing work and the use of glazing materials and resources | K9 what type of problems could occur when working in a team, and what are the standard operating procedures for dealing with them
| P10 identify and pass on potential improvements to work activities to the appropriate people | K10 what information systems should be used, and why it is important to record information
P11 ensure that information on work undertaken is recorded in the appropriate information systems
NOTES:
Based on NOS not QUAL

## AG2 Promote and Maintain HSE
Return to functional map
Level: | Intermediate - Promote and Maintain Health and Safety in a Glass or Glass Related Working Environment
GQA Refs: | T/600/7363
NOS LINK: | https://files.ukstandards.org.uk/pdfs/PROGLAZE10L.pdf
or
https://files.ukstandards.org.uk/pdfs/PROFEN20.pdf
Description: | This standard covers the broad requirements of health and safety within the glazing environment, as well as promoting health and safety in the work of others. It covers the need to follow health and safety guidelines and ensuring that the work area is free from hazards. In the event of emergencies, glaziers are expected to ensure that medical assistance is summoned and that the emergency services are called where necessary. It is also important that colleagues and visitors to the glazing environment also follow health and safety regulations.
| Skills | Knowledge | Experience | Behaviour
| You must be able to: | You must know and understand | You must evidence: | You must show that you:
| P1 follow the regulations and guidelines for health and safety protection at all times | K1 the relevant health and safety regulations and guidelines |  | The summary below shows the core behaviours but for full summary click here:
| P2 monitor organisational changes in health and safety regulations and guidelines and implement their requirements | K2 how to obtain current information on health and safety regulations and guidelines |  | Act ethically and contribute to safe outcomes
| P3 assess any risks to the health and safety of self and others | K3 what are the duties of employers and employees in relation to health and safety |  | Demonstrate effective teamwork and communication as an individual and as a member of a team:
| P4 identify promptly any health and safety hazards and take action to prevent harm to individuals | K4 how to undertake risk assessments |  | Manage individual competence and contribute towards organisational competence:
| P5 adopt safe working practices, and use safety equipment and personal protective equipment correctly | K5 who should be informed of health and safety hazards |  | Demonstrate personal responsibility and accountability:
| P6 follow manufacturer’s and other relevant instructions relating to the safe use of glazing equipment and glazing materials | K6 what are safe and unsafe working practices |  | Understand and respect duty of care to others including building occupants:
| P7 inform visitors to the work area of health and safety procedures, and prevent unauthorised access to hazardous areas | K7 what type of safety equipment and personal protective equipment should be used in different situations
| P8 monitor colleagues to ensure they comply with health and safety requirements | K8 who is authorised to enter dangerous areas
| P9 take action to prevent harm to individuals, and give priority to the prevention of injury to people over damage to property | K9 what type of accidents and emergencies could occur
| P10 respond to accidents and emergencies by carrying out the procedures specified by the organisation | K10 what are the organisational procedures for responding to accidents and emergencies
| P11 report clearly accidents and emergencies in the appropriate record systems | K11 how to summon medical assistance and alert the emergency services, and what type of information will need to be provided
K12 what are the evacuation procedures for workers and visitors, and where should people gather
K13 what are the incident reporting procedures
NOTES:
Based on NOS not QUAL

## GL08 Maintain Glazing System
Return to functional map
Level: | Intermediate- Maintain Glazing Systems
GQA Refs: | A/601/5075
GQA QUALIFICATION GL08
NOS LINK: | GQAGLA9
Description: | ​This standard is concerned with maintenance to glazing systems, including components such as sashes, hinges, locks and handles. The candidate needs to be able to dismantle the glazing installation to get to the glazing system in order to undertake the maintenance. Maintenance, including repairs to the glazing components can then be undertaken, they must utilise the right materials and meet all requirements. The glazing system then has to be reassembled and checked to ensure to check it is functioning correctly This standard is for you if you carry out on site maintenance and/or repairs to glazing systems
| Skills |  | Knowledge |  | Experience | Behaviour
| You must be able to: | 8670 mapping | You must know and understand | 8670 mapping | You must evidence: | You must show that you: | 8670 mapping
| comply with health and safety requirements, and relevant statutory and industry regulations, at all times |  | relevant health and safety requirements, and statutory and industry regulations, that have to be complied with |  | Example of maintaining relevant product type within last year | The summary below shows the core behaviours but for full summary click here:
| confirm maintenance requirements and ensure that sites and installations are prepared following standard operating procedures |  | methods for identifying maintenance work required |  |  | Act ethically and contribute to safe outcomes | B, C, D | 3 A3
| transport and handle required tools and materials following safe working practices during maintenance work |  | how to prepare sites for maintenance |  |  | Demonstrate effective teamwork and communication as an individual and as a member of a team: | A, B, D | 3 A2
| remove fixtures, fittings and other materials to carry out the maintenance work ensuring any required for refitting are stored/labelled to allow effective refitting |  | methods for transporting and handling different types of materials |  |  | Manage individual competence and contribute towards organisational competence: | A, B, D, E, | 3 A2, B4
| identify and select materials and components that are fit for purpose and suitable for the maintenance work |  | types of materials/equipment/methods used for specific types of glazing maintenance |  |  | Demonstrate personal responsibility and accountability: | A
| carry out maintenance work following safe working practices |  | what should or should not be removed from glazing systems, and how to remove them |  |  | Understand and respect duty of care to others including building occupants: | B, D
| check and confirm that materials and components function correctly, after maintenance and the glazing system meets customer requirements |  | benefits of labelling any fixtures and fittings removed |  |  |  | B
| replace any fixtures and fittings removed during maintenance work following standard perating procedures |  | types of dangerous materials that could be discovered and standard operating the procedures for dealing with them |  |  |  | B, E
| record information on maintenance work in the appropriate information systems |  | types of problems that can occur during maintenance, and the standard operating procedures for dealing with them
how to confirm maintenance work has been completed fully and meets customer requirements
how to deal with situations where the maintenance work cannot be completed
information systems should be used, and why it is important to record information of maintenance work
[7 empty] | A, B, D | 3 A2
NOTES:
Based on NOS not QUAL

## GL11 Investigate and Resolve
Return to functional map
Level: | Intermediate - Investigate and Resolve Technical Problems at the Glazing Site
GQA Refs: | M/601/5087
NOS LINK: | Cannot find the NOS
Description: | The aim of this unit is to provide the learner with the skills and knowledge to cut a range of glass types, understand templates and be able to deal with the problems that can arise. Cutting of holes and internal and external radii are also required to complete this unit.
| Skills | Knowledge | Experience | Behaviour
| You must be able to: | You must know and understand | You must evidence: | You must show that you:
| Be able to select the correct method, equipment and location for cutting the glass. | Know how different types of glass have to be cut and the equipment required. | Example of installing toughened assemblies within last 5 years and understanding of product | The summary below shows the core behaviours but for full summary click here:
| Select the correct method and location for cutting the glass. | Describe the makeup of the following types of glass: • Laminated • Georgian wired • Float glass • Mirrors |  | Act ethically and contribute to safe outcomes
| Select the correct equipment for cutting the glass, e.g.: • Cutting machinery • Manual cutting equipment/hand tools • Measuring equipment • PPE | Explain the process for cutting each of the types of glass to include: • Cutting machinery • Manual cutting equipment/hand tools • Measuring equipment • Location |  | Demonstrate effective teamwork and communication as an individual and as a member of a team:
| Be able to cut the glass to specification, minimising waste, and check the glass after cutting to ensure it meets the specifications. | Know how to use a template. - Explain why a template may be required. - Explain what information is required on a template. - Explain how to cut glass to shape and size when theinformation is on a template. |  | Manage individual competence and contribute towards organisational competence:
| Cut different types of glass to specification, minimising waste, e.g.: • Laminated • Georgian wired • Float glass (clear and obscure) • Mirrors | Know the types of problems that can occur in the cutting of different types of glass and how these problems might be overcome. |  | Demonstrate personal responsibility and accountability:
| Cut glass to shape and size when the information is on a template. | Describe one problem that can occur in cutting for 3 different types of glass. |  | Understand and respect duty of care to others including building occupants:
| Check the glass after cutting to ensure it meets the specifications. | Explain how each problem identified could be overcome.
| Be able to cut radii into the different types of glass. Cut external radii to different glass types, e.g.: • Laminated • Georgian wired • Float glass • Mirrors | Know how to cut holes in different types of glass, the types of problems that can occur and how they might be overcome. Explain how to cut holes in the following types of glass: • Laminated • Georgian wired • Float glass
Describe a problem that can occur when cutting holes in each type of glass and how the problems might be overcome.
NOTES:
Based on NOS not QUAL

## GP2 Glass Cutting in a Range of
Return to functional map
Level: | Intermediate - Glass Cutting in a Range of Glass Types
GQA Refs: | D/601/5327
NOS LINK: | https://www.ukstandards.org.uk/en/nos-finder/GQAGP17/cut-a-range-of-glass-types
Description: | This standard covers the skills and knowledge required to cut a range of glass types. This involves cutting a range of different glass types, understanding templates and dealing with problems that could arise. Cutting of holes and internal and external radii is also a requirement. You will need to cut the following: laminated glass Georgian wired glass float glass mirrors
| Skills | Knowledge | Experience | Behaviour
| You must be able to: | You must know and understand | You must evidence: | You must show that you:
| 1. comply with health and safety requirements and procedures at all times | 1. relevant health and safety responsibilities and obligations | Example of You will need to cut the following within last 5 years and understanding of product: laminated glass Georgian wired glass float glass mirrors | The summary below shows the core behaviours but for full summary click here:
| 2. identify and confirm specifications for the work being undertaken | 2. relevant health and safety procedures that need to be followed |  | Act ethically and contribute to safe outcomes
| 3. select methods and locations for cutting glass to meet specifications | 3. properties of laminated glass, Georgian wired glass, float glass and mirrors |  | Demonstrate effective teamwork and communication as an individual and as a member of a team:
| 4. confirm glass is available for cutting | 4. processes for cutting each type of glass |  | Manage individual competence and contribute towards organisational competence:
| 5. prepare glass following work schedule and standard operating procedures | 5. how to monitor the glass cutting process |  | Demonstrate personal responsibility and accountability:
| 6. select equipment for cutting glass to meet specifications | 6. preparation equipment used |  | Understand and respect duty of care to others including building occupants:
| 7. store glass following standard operating procedures | 7. preparation processes applied to different products and materials
| 8. identify suitable methods for cutting glass to meet specifications | 8. why a template may be required
| 9. position glass for cutting following standard operating procedures | 9. information required on a template
| 10. cut glass to shape and size using templates to meet specifications | 10. how to cut glass to shape and size when using a template
| 11. cut external radius to glass to meet specifications | 11. how to cut holes in different types of glass
| 12. cut internal radius to glass to meet specifications | 12. storage areas for glass before and after cutting
| 13. cut holes in a range of glass types to meet specifications | 13. how to position glass correctly
| 14. monitor cutting to ensure it meets specifications | 14. how to utilise products and materials to minimise wastage
| 15. dispose of unwanted glass appropriately minimising waste by salvaging reusable glass | 15. the type of problems that could occur and the standard operating procedures for dealing with them
| 16. use products and materials to minimise wastage | 16. information systems used
| 17. identify any problems and deal with them following standard operating procedures | 17. why it is important to use information systems
18. record information in the appropriate information systems
NOTES:
Based on NOS not QUAL

## GL12 Apply Window Film to Glass
Return to functional map
Level: | Intermediate - Apply Window Film to Glass
GQA Refs: | T/601/5091
NOS LINK:
Description: | This standard covers the application of window film to glazing installations by using a number of processes and other more specialised product-related treatments. Glaziers need to demonstrate their ability to apply film to the glass and then finish the application with the appropriate processes.
| Skills | Knowledge | Experience | Behaviour
| You must be able to: | You must know and understand | You must evidence: | You must show that you:
| P1 comply with health and safety requirements, and relevant statutory and industry regulations, at all times | K1 what are the relevant health and safety requirements, and statutory and industry regulations, that have to be complied with | Example of installing applied window film or manifestations within last 5 years and understanding of product | The summary below shows the core behaviours but for full summary click here:
| P2 confirm the glazing requirements of the customer and ensure that the site and installation is prepared correctly 1.1. access equipment 1.2. battery supplied equipment 1.3. machinery 1.4. mains supplied equipment 1.5. manual tools | K2 what are the methods for preparing the site and installation for the application of window film |  | Act ethically and contribute to safe outcomes
| P3 ensure that the window film is suitable to the glass and the other materials in the glazing installation 1. materials 2. methods 3. position 4. purpose 5. size | K3 what type of window film can be used with different types of glazing installation |  | Demonstrate effective teamwork and communication as an individual and as a member of a team:
| P4 select suitable glazing equipment and methods for applying window film to the glass | K4 how to check that the window film is suitable to the glazing installation |  | Manage individual competence and contribute towards organisational competence:
| P5 prepare the window film correctly before application | K5 what glazing equipment and methods should be used for applying window film to glass |  | Demonstrate personal responsibility and accountability:
| P6 ensure the glass is cleaned thoroughly before the application of the window film | K6 how to check that the window film is applied correctly |  | Understand and respect duty of care to others including building occupants:
| P7 cut and splice the window film to provide the appropriate size | K7 what are the finishing methods for different types of window film
| P8 apply window film according to manufacturers requirements and specifications | K8 what type of problems can occur during and after the application of window film, and what are the standard operating procedures for dealing with them
| P9 check the application of the window film to ensure it meets all specification | K9 what information systems should be used, and why it is important to record information
| P10 finish the application of the window film by using the appropriate methods and materials | K10 Containment systems in relation to film and glass failure
| P11 prepare the glass for further activities if required | K11 How to mark safety filmed glass on site
P12 record information on the application of film in the appropriate information systems
NOTES:
Based on NOS not QUAL

## GL14 Glaze Glass Interiors
Return to functional map
Level: | Intermediate - Glaze Glass Interiors
GQA Refs: | Y/601/5097
NOS LINK: | https://files.ukstandards.org.uk/pdfs/PROGLAZE16.pdf
Description: | This standard covers the glazing of glass interiors, such as mirrors, partitions, furniture, enclosures and even fish tanks. It also covers internal screens, such as shower screens. The glass has to be glazed into the interior correctly. The glazier will have to use the correct glazing materials and then ensure the interior is ready for use or further work. Finally the glazier will need to check the work, respond to the customer's enquiries and dispose of unwanted materials.
| Skills | Knowledge | Experience | Behaviour
| You must be able to: | You must know and understand | You must evidence: | You must show that you:
| P1 comply with health and safety requirements, and relevant statutory and industry regulations, at all times | K1 what are the relevant health and safety requirements, and statutory and industry regulations, that have to be complied with | Example of installing relevnat product within last 5 years and understanding of product | The summary below shows the core behaviours but for full summary click here:
| P2 select suitable glazing equipment and glazing methods for glazing the interior 1.1. access equipment 1.2. battery supplied equipment 1.3. machinery 1.4. mains supplied equipment 1.5. manual tools | K2 what are the methods for preparing the site and installation for maintenance |  | Act ethically and contribute to safe outcomes
| P3 confirm the glazing requirements of the customer and ensure that the site, glazing materials, and installation are prepared correctly 1. materials 2. methods 3. position 4. purpose 5. size | K3 what are the methods for transporting and handling different types of glazing materials |  | Demonstrate effective teamwork and communication as an individual and as a member of a team:
| P4 transport and handle glazing materials correctly during the glazing of the glass interiors | K4 what glazing equipment and glazing methods should be used for glazing specific types, shapes, and sizes of interiors |  | Manage individual competence and contribute towards organisational competence:
| P5 select the correct type, quantity, and quality of glass for glazing into the interior | K5 what are the correct methods for fixing glass securely into interiors |  | Demonstrate personal responsibility and accountability:
| P6 glaze all required glazing materials correctly and securely into the interior according to the specification | K6 why it is important to ensure that components are clear and functioning |  | Understand and respect duty of care to others including building occupants:
| P7 confirm the glass fits correctly according to the specification | K7 how to undertake a final inspection of the glazing work
| P8 ensure any components are clear and functioning | K8 what type of questions are asked by customers
| P9 check the glazing work that has been carried out meets all agreed glazing requirements | K9 how to dispose of glazing materials safely
| P10 answer in sufficient detail the customer’s questions concerning the completion of the glazing work | K10 what type of problems can occur during and after the glazing of interiors, and what are the standard operating procedures for dealing with them
| P11 remove all unwanted glazing materials not required by the customer from the site of the work | K11 what information systems should be used, and why it is important to record information
| P12 record information on the glazing of the interior in the appropriate information systems | K12 post breakage behaviour of glass
| P13 Ensuring glass marking is visible | K13 basic understanding of loading requirements
| P14 install non fire rated and/or fire rated frameless glazed, framed glazed, factory fabricated and internal curtain wall systems | K14 compatability of sealants
K15 Fixings provided are suitabel for the structure they are being used (eg chemically fixed anchors)
K16 Tollerances of product when glazed
K17 Torque settings of fixings or cappings
K18 Acceptable finishing on glass edges
| NOTES: | K19 Manifestations
| Based on NOS not QUAL | K20 Difference between - frameless glazed, framed glazed, factory fabricated and internal curtain wall partitions
K21 Difference in methodology to install toughened glass, laminated glass, fire rated glass and double glazed units
K22 install trims and mouldings, doorsets, aluminium frames and ironmongery

## GL15 Glaze Glass Curtain Wall S
Return to functional map
Level: | Intermediate - Glaze Glass Curtain Wall Systems
GQA Refs: | L/601/5114
NOS LINK: | https://files.ukstandards.org.uk/pdfs/PROGLAZE18.pdf
Description: | This standard covers the glazing of glass curtain wall systems, including screen wall systems. The glass has to be glazed into the curtain wall system correctly. The glazier will have to use the correct glazing materials and then ensure the curtain wall system is ready for use or further work. Finally the glazier will need to check the work, respond to the customer’s enquiries and dispose of unwanted materials.
| Skills | Knowledge | Experience | Behaviour
| You must be able to: | You must know and understand | You must evidence: | You must show that you:
| P1 comply with health and safety requirements, and relevant statutory and industry regulations, at all times | K1 what are the relevant health and safety requirements, and statutory and industry regulations, that have to be complied with | Example of installing glass into curtain wall systems within last 5 years and understanding of product | The summary below shows the core behaviours but for full summary click here:
| P2 select suitable glazing equipment and glazing methods for glazing the curtain wall system 1.1. access equipment 1.2. battery supplied equipment 1.3. machinery 1.4. mains supplied equipment 1.5. manual tools | K2 what are the methods for preparing the site and installation for maintenance |  | Act ethically and contribute to safe outcomes
| P3 confirm the glazing requirements of the customer and ensure that the site, glazing materials, and installation are prepared correctly 1. materials 2. methods 3. position 4. purpose 5. size | K3 what are the methods for transporting and handling different types of glazing materials |  | Demonstrate effective teamwork and communication as an individual and as a member of a team:
| P4 transport and handle glazing materials correctly during the glazing of the glass curtain wall systems | K4 what glazing equipment and glazing methods should be used for glazing specific types, shapes, and sizes of curtain wall systems |  | Manage individual competence and contribute towards organisational competence:
| P5 select the correct type, quantity, and quality of glass for glazing into the curtain wall system | K5 what are the correct methods for fixing glass securely into curtain wall systems |  | Demonstrate personal responsibility and accountability:
| P6 glaze all required glazing materials correctly and securely into the curtain wall system according to the specification | K6 why it is important to ensure that components are clear and functioning |  | Understand and respect duty of care to others including building occupants:
| P7 confirm the glass fits correctly according to the specification | K7 how to undertake a final inspection of the glazing work
| P8 ensure any components are clear and functioning | K8 what type of questions are asked by customers
| P9 check the glazing work that has been carried out meets all agreed glazing requirements | K9 how to dispose of glazing materials safely
| P10 answer in sufficient detail the customer’s questions concerning the completion of the glazing work | K10 what type of problems can occur during and after the glazing of curtain wall systems, and what are the standard operating procedures for dealing with them
| P11 remove all unwanted glazing materials not required by the customer from the site of the work | K11 what information systems should be used, and why it is important to record information
| P12 record information on the glazing of the curtain wall system in the appropriate information systems | K12 compatability of sealants
| P13 ensure that both skins of glass are suppoted correctly | K13 Tollerances of product when glazed
K14 Torque settings of fixings or cappings
NOTE LINK TO SOME OF THE CURTAIN WALL SKEB WHERE NEEDED
NOTES:
Based on NOS not QUAL
Note on B7: [Threaded comment] Your version of Excel allows you to read this threaded comment; however, any edits to it will get removed if the file is opened in a newer version of Excel. Learn more: https://go.microsoft.com/fwlink/?linkid=870924 Comment: This does not include installation of the curtain walling system just the glass

## GL16 Glaze Glass Balustrades
Return to functional map
Level: | Intermediate - Glaze Glass Balustrades
GQA Refs: | T/601/5107
NOS LINK: | https://files.ukstandards.org.uk/pdfs/PROGLAZE17.pdf
Description: | This standard covers the glazing of glass balustrades. The glass has to be glazed into the balustrade correctly. The glazier will have to use the correct glazing materials and then ensure the balustrade is ready for use or further work. Finally the glazier will need to check the work, respond to customers' enquiries and dispose of unwanted materials.
| Skills | Knowledge | Experience | Behaviour
| You must be able to: | You must know and understand | You must evidence: | You must show that you:
| P1 comply with health and safety requirements, and relevant statutory and industry regulations, at all times | K1 what are the relevant health and safety requirements, and statutory and industry regulations, that have to be complied with | Example of installing balustrades within last 5 years and understanding of product | The summary below shows the core behaviours but for full summary click here:
| P2 select suitable glazing equipment and glazing methods for glazing the balustrade 1.1. access equipment 1.2. battery supplied equipment 1.3. machinery 1.4. mains supplied equipment 1.5. manual tools | K2 what are the methods for preparing the site and installation for maintenance |  | Act ethically and contribute to safe outcomes
| P3 confirm the glazing requirements of the customer and ensure that the site, glazing materials, and installation are prepared correctly 1. materials 2. methods 3. position 4. purpose 5. size | K3 what are the methods for transporting and handling different types of glazing materials |  | Demonstrate effective teamwork and communication as an individual and as a member of a team:
| P4 transport and handle glazing materials correctly during the glazing of the glass balustrade | K4 what glazing equipment and glazing methods should be used for glazing specific types, shapes, and sizes of balustrades |  | Manage individual competence and contribute towards organisational competence:
| P5 select the correct type, quantity, and quality of glass for glazing into the balustrade | K5 what are the correct methods for fixing glass securely into balustrades |  | Demonstrate personal responsibility and accountability:
| P6 glaze all required glazing materials correctly and securely into the balustrade according to the specification | K6 why it is important to ensure that components are clear and functioning |  | Understand and respect duty of care to others including building occupants:
| P7 confirm the glass fits correctly according to the specification | K7 how to undertake a final inspection of the glazing work
| P8 ensure any components are clear and functioning | K8 what type of questions are asked by customers
| P9 check the glazing work that has been carried out meets all agreed glazing requirements | K9 how to dispose of glazing materials safely
| P10 answer in sufficient detail the customer’s questions concerning the completion of the glazing work | K10 what type of problems can occur during and after the glazing of balustrades, and what are the standard operating procedures for dealing with them
| P11 remove all unwanted glazing materials not required by the customer from the site of the work | K11 what information systems should be used, and why it is important to record information
| P12 record information on the glazing of the balustrade in the appropriate information systems | K12 post breakage behaviour of glass
| P13 Ensuring glass marking is visible | K13 basic understanding of loading requirements
K14 compatability of sealants
K15 Fixings provided are suitabel for the structure they are being used (eg chemically fixed anchors)
K16 Tollerances of product when glazed
K17 Torque settings of fixings or cappings
K18 Acceptable finishing on glass edges
| NOTES: | K19 Barrier heights
Based on NOS not QUAL

## GL17 Glaze Glass Overhead Insta
Return to functional map
Level: | Intermediate - Glaze Glass Overhead Installations
GQA Refs: | D/601/5067
NOS LINK: | https://files.ukstandards.org.uk/pdfs/PROGLAZE19L.pdf
Description: | This standard covers the glazing of glass overhead installations, which includes roofs, patent glazing, ceiling and roof lights, domes and canopies (but not structural load-bearing canopies). The glass has to be glazed into the overhead installation correctly. The glazier will have to use the correct glazing materials and then ensure the overhead installation is ready for use or further work. Finally the glazier will need to check the work, respond to customer enquiries and dispose of unwanted materials.
| Skills | Knowledge | Experience | Behaviour
| You must be able to: | You must know and understand | You must evidence: | You must show that you:
| P1 comply with health and safety requirements, and relevant statutory and industry regulations, at all times | K1 what are the relevant health and safety requirements, and statutory and industry regulations, that have to be complied with | Example of installing overhead glazing or canopies within last 5 years and understanding of product | The summary below shows the core behaviours but for full summary click here:
| P2 select suitable glazing equipment and glazing methods for glazing the overhead installation 1.1. access equipment 1.2. battery supplied equipment 1.3. machinery 1.4. mains supplied equipment 1.5. manual tools | K2 what are the methods for preparing the site and installation for maintenance |  | Act ethically and contribute to safe outcomes
| P3 confirm the glazing requirements of the customer and ensure that the site, glazing materials, and installation are prepared correctly 1. materials 2. methods 3. position 4. purpose 5. size | K3 what are the methods for transporting and handling different types of glazing materials |  | Demonstrate effective teamwork and communication as an individual and as a member of a team:
| P4 transport and handle glazing materials correctly during the glazing of the glass overhead installations | K4 what glazing equipment and glazing methods should be used for glazing specific types, shapes, and sizes of overhead installations |  | Manage individual competence and contribute towards organisational competence:
| P5 select the correct type, quantity, and quality of glass for glazing into the overhead installation | K5 what are the correct methods for fixing glass securely into overhead installations |  | Demonstrate personal responsibility and accountability:
| P6 glaze all required glazing materials correctly and securely into the overhead installation according to the specification | K6 why it is important to ensure that components are clear and functioning |  | Understand and respect duty of care to others including building occupants:
| P7 confirm the glass fits correctly according to the specification | K7 how to undertake a final inspection of the glazing work
| P8 ensure any components are clear and functioning | K8 what type of questions are asked by customers
| P9 check the glazing work that has been carried out meets all agreed glazing requirements | K9 how to dispose of glazing materials safely
| P10 answer in sufficient detail the customer’s questions concerning the completion of the glazing work | K10 what type of problems can occur during and after the glazing of overhead installations, and what are the standard operating procedures for dealing with them
| P11 remove all unwanted glazing materials not required by the customer from the site of the work | K11 what information systems should be used, and why it is important to record information
| P12 record information on the glazing of the overhead installation in the appropriate information systems | K12 That the supporting structure is suitable for the load
| P13 Correct flasing or edge detailing to ensure no water ingress | K13 any additional supporting structures and their fixings are as per specifications (Kerbs, purlins etc)
K13 Fixings provided are suitabel for the structure they are being used (eg chemically fixed anchors)
K14 Tollerances of product when glazed
K15 Torque settings of fixings or cappings
K16 How different coatings such as low maintenance are not compatible with a number of products
NOTES:
Based on NOS not QUAL

## GL18 Glaze Glass Shop Fronts
Return to functional map
Level: | Intermediate - Glaze Glass Shop Fronts
GQA Refs: | Y/601/5116
NOS LINK: | https://files.ukstandards.org.uk/pdfs/PROGLAZE20L.pdf
Description: | This standard covers the glazing of glass shop-fronts. The glass has to be glazed into the shop-front correctly. The glazier will have to use the correct glazing materials and then ensure the shop-front is ready for use or further work. Finally the glazier will need to check the work, respond to customer enquiries and dispose of unwanted materials.
| Skills | Knowledge | Experience | Behaviour
| You must be able to: | You must know and understand | You must evidence: | You must show that you:
| P1 comply with health and safety requirements, and relevant statutory and industry regulations, at all times | K1 what are the relevant health and safety requirements, and statutory and industry regulations, that have to be complied with | Example of installing toughened shopfronts within last 5 years and understanding of product | The summary below shows the core behaviours but for full summary click here:
| P2 select suitable glazing equipment and glazing methods for glazing the shop-front 1.1. access equipment 1.2. battery supplied equipment 1.3. machinery 1.4. mains supplied equipment 1.5. manual tools | K2 what are the methods for preparing the site and installation for maintenance |  | Act ethically and contribute to safe outcomes
| P3 confirm the glazing requirements of the customer and ensure that the site, glazing materials, and installation are prepared correctly 1. materials 2. methods 3. position 4. purpose 5. size | K3 what are the methods for transporting and handling different types of glazing materials Webs / slings / suckers / manual or automated equipment |  | Demonstrate effective teamwork and communication as an individual and as a member of a team:
| P4 transport and handle glazing materials correctly during the glazing of the glass shop-fronts | K4 what glazing equipment and glazing methods should be used for glazing specific types, shapes, and sizes of shop-fronts |  | Manage individual competence and contribute towards organisational competence:
| P5 select the correct type, quantity, and quality of glass for glazing into the shop-front | K5 what are the correct methods for fixing glass securely into shop-fronts |  | Demonstrate personal responsibility and accountability:
| P6 glaze all required glazing materials correctly and securely into the shopfront according to the specification | K6 why it is important to ensure that components are clear and functioning |  | Understand and respect duty of care to others including building occupants:
| P7 confirm the glass fits correctly according to the specification | K7 how to undertake a final inspection of the glazing work
| P8 ensure any components are clear and functioning | K8 what type of questions are asked by customers
| P9 check the glazing work that has been carried out meets all agreed glazing requirements | K9 how to dispose of glazing materials safely
| P10 answer in sufficient detail the customer’s questions concerning the completion of the glazing work | K10 what type of problems can occur during and after the glazing of shopfronts, and what are the standard operating procedures for dealing with them
| P11 remove all unwanted glazing materials not required by the customer from the site of the work | K11 what information systems should be used, and why it is important to record information
| P12 record information on the glazing of the shop-front in the appropriate information systems | K12 different types of glazing system(shuffle, beaded, bonded)
| P13 Ensuring glass marking is visible | K13 Tolerances within frame
K14 That if combined with other areas such as hardware for assemblies or structural that the relevant knowledge is applied
NOTES:
Based on NOS not QUAL

## GL19 Glaze Glass Stair and Floo
Return to functional map
Level: | Intermediate - Glaze Glass Stair and Floor Installations
GQA Refs: | H/601/5118
NOS LINK: | https://files.ukstandards.org.uk/pdfs/PROGLAZE21L.pdf
Description: | This standard covers the glazing of glass stair and floor installations, including glass steps. The glass has to be glazed into the stair and floor installations correctly. The glazier will have to use the correct glazing materials and then ensure the stair and floor installation is ready for use or further work. Finally the glazier will need to check the work, respond to the customer’s enquiries and dispose of unwanted materials
| Skills | Knowledge | Experience | Behaviour
| You must be able to: | You must know and understand | You must evidence: | You must show that you:
| P1 comply with health and safety requirements, and relevant statutory and industry regulations, at all times | K1 what are the relevant health and safety requirements, and statutory and industry regulations, that have to be complied with | Example of installing glass floor or stairs within last 5 years and understanding of product | The summary below shows the core behaviours but for full summary click here:
| P2 select suitable glazing equipment and glazing methods for glazing the stair and floor installation 1.1. access equipment 1.2. battery supplied equipment 1.3. machinery 1.4. mains supplied equipment 1.5. manual tools | K2 what are the methods for preparing the site and installation for maintenance |  | Act ethically and contribute to safe outcomes
| P3 confirm the glazing requirements of the customer and ensure that the site, glazing materials, and installation are prepared correctly 1. materials 2. methods 3. position 4. purpose 5. size | K3 what are the methods for transporting and handling different types of glazing materials |  | Demonstrate effective teamwork and communication as an individual and as a member of a team:
| P4 transport and handle glazing materials correctly during the glazing of the glass stair and floor installations | K4 what glazing equipment and glazing methods should be used for glazing specific types, shapes, and sizes of stair and floor installations |  | Manage individual competence and contribute towards organisational competence:
| P5 select the correct type, quantity, and quality of glass for glazing into the stair and floor installation | K5 what are the correct methods for fixing glass securely into stair and floor installations |  | Demonstrate personal responsibility and accountability:
| P6 glaze all required glazing materials correctly and securely into the stair and floor installation according to the specification | K6 why it is important to ensure that components are clear and functioning |  | Understand and respect duty of care to others including building occupants:
| P7 confirm the glass fits correctly according to the specification | K7 how to undertake a final inspection of the glazing work
| P8 ensure any components are clear and functioning | K8 what type of questions are asked by customers
| P9 check the glazing work that has been carried out meets all agreed glazing requirements | K9 how to dispose of glazing materials safely
| P10 answer in sufficient detail the customer’s questions concerning the completion of the glazing work | K10 what type of problems can occur during and after the glazing of stair and floor installations, and what are the standard operating procedures for dealing with them
| P11 remove all unwanted glazing materials not required by the customer from the site of the work | K11 what information systems should be used, and why it is important to record information
| P12 identify any problems relating to the glazing of the stair and floor installation and deal with them according to standard operating procedures | K12 The load bearing element of the glass(in examples in which it may be double glazed)
| P13 record information on the glazing of the stair and floor installation in the appropriate information systems | K13 The system used and the correct edge support
| P14 Ensuring glass marking is visible | K14 Confirmation it meets the loading requirements suitable for type of installation (may be a check not ability to perform calculations)
K15 Tolerances in glas sto frame
k16 Sealant Depths
NOTES:
Based on NOS not QUAL

## GL20 Glaze Structural Glass Ins
Return to functional map
Level: | Intermediate - Glaze Structural Glass Installations
GQA Refs: | J/601/5127
NOS LINK: | https://files.ukstandards.org.uk/pdfs/PROGLAZE22L.pdf
Description: | This standard covers the glazing of structural glass installations i.e. any installations that are load-bearing, including structural canopies (but not overhead glazing). The glass has to be glazed into the structural glass installation correctly. The glazier will have to use the correct glazing materials and then ensure the structural glass installation is ready for use or further work. Finally the glazier will need to check the work, respond to the customer's enquiries and dispose of unwanted materials.
| Skills | Knowledge | Experience | Behaviour
| You must be able to: | You must know and understand | You must evidence: | You must show that you:
| P1 comply with health and safety requirements, and relevant statutory and industry regulations, at all times | K1 what are the relevant health and safety requirements, and statutory and industry regulations, that have to be complied with | Example of installing structural glass installations within last 5 years and understanding of product | The summary below shows the core behaviours but for full summary click here:
| P2 select suitable glazing equipment and glazing methods for glazing the structural glass installation 1.1. access equipment 1.2. battery supplied equipment 1.3. machinery 1.4. mains supplied equipment 1.5. manual tools | K2 what are the methods for preparing the site and installation for maintenance |  | Act ethically and contribute to safe outcomes
| P3 confirm the glazing requirements of the customer and ensure that the site, glazing materials, and installation are prepared correctly 1. materials 2. methods 3. position 4. purpose 5. size | K3 what are the methods for transporting and handling different types of glazing materials |  | Demonstrate effective teamwork and communication as an individual and as a member of a team:
| P4 transport and handle glazing materials correctly during the glazing of the structural glass installations | K4 what glazing equipment and glazing methods should be used for glazing specific types, shapes, and sizes of structural glass installations |  | Manage individual competence and contribute towards organisational competence:
| P5 select the correct type, quantity, and quality of glass for glazing into the structural glass installation | K5 what are the correct methods for fixing glass securely into structural glass installations |  | Demonstrate personal responsibility and accountability:
| P6 glaze all required glazing materials correctly and securely into the structural glass installation according to the specification | K6 why it is important to ensure that components are clear and functioning |  | Understand and respect duty of care to others including building occupants:
| P7 confirm the glass fits correctly according to the specification | K7 how to undertake a final inspection of the glazing work
| P8 ensure any components are clear and functioning | K8 what type of questions are asked by customers
| P9 check the glazing work that has been carried out meets all agreed glazing requirements | K9 how to dispose of glazing materials safely
| P10 answer in sufficient detail the customer’s questions concerning the completion of the glazing work | K10 what type of problems can occur during and after the glazing of structural glass installations, and what are the standard operating procedures for dealing with them
| P11 remove all unwanted glazing materials not required by the customer from the site of the work | K11 what information systems should be used, and why it is important to record information
| P12 record information on the glazing of the structural glass installation in the appropriate information systems | K12 Understanding what differential movement is and that fittngs or channel used is suitable
| P13 To level and align products correctly | K13 Understanding if glass is load bearing and supporting and packed accordingly
| P14 How to install glass with a bond break | K14 Understand different types of glass finns Suspended or ground based
| P15 Correct sealant to allow movement in system | K15 Different types of glass and where they may be needed - toughened monolythic or lamintated glass for example
| P16 Ensuring glass marking is visible | K16 Compatability of metal types (bimetallic corrosion)
K17 Bond breaks
K18 Different types of connections such as point fixings or spider fixings
| NOTES: | K19 Torque settings and adjustment of fittings
| Based on NOS not QUAL | K20 Glazing tolerances
K21 Compatability of sealants

## GL21 Glaze Toughened Glass Asse
Return to functional map
Level: | Intermediate - Glaze Toughened Glass Assemblies
GQA Refs: | J/601/5130
NOS LINK: | https://files.ukstandards.org.uk/pdfs/PROGLAZE23L.pdf
Description: | This standard covers the glazing of toughened glass assemblies. The glass has to be glazed into the toughened glass assembly correctly. The glazier will have to use the correct glazing materials and then ensure the toughened glass assembly is ready for use or further work. Finally the glazier will need to check the work, respond to the customer’s enquiries and to dispose of unwanted materials.
| Skills | Knowledge | Experience | Behaviour
| You must be able to: | You must know and understand | You must evidence: | You must show that you:
| P1 comply with health and safety requirements, and relevant statutory and industry regulations, at all times | K1 what are the relevant health and safety requirements, and statutory and industry regulations, that have to be complied with | Example of installing toughened assemblies within last 5 years and understanding of product | The summary below shows the core behaviours but for full summary click here:
| P2 select suitable glazing equipment and glazing methods for glazing the toughened glass assembly 1.1. access equipment 1.2. battery supplied equipment 1.3. machinery 1.4. mains supplied equipment 1.5. manual tools | K2 what are the methods for preparing the site and installation for maintenance |  | Act ethically and contribute to safe outcomes
| P3 confirm the glazing requirements of the customer and ensure that the site, glazing materials, and installation are prepared correctly 1. materials 2. methods 3. position 4. purpose 5. size | K3 what are the methods for transporting and handling different types of glazing materials |  | Demonstrate effective teamwork and communication as an individual and as a member of a team:
| P4 transport and handle glazing materials correctly during the glazing of the toughened glass assembly | K4 what glazing equipment and glazing methods should be used for glazing specific types, shapes, and sizes of toughened glass assemblies |  | Manage individual competence and contribute towards organisational competence:
| P5 select the correct type, quantity, and quality of glass for glazing into the toughened glass assembly | K5 what are the correct methods for fixing glass securely into toughened glass assemblies |  | Demonstrate personal responsibility and accountability:
| P6 glaze all required glazing materials correctly and securely into the toughened glass assembly according to the specification | K6 why it is important to ensure that components are clear and functioning |  | Understand and respect duty of care to others including building occupants:
| P7 confirm the glass fits correctly according to the specification | K7 how to undertake a final inspection of the glazing work
| P8 ensure any components are clear and functioning | K8 what type of questions are asked by customers
| P9 check the glazing work that has been carried out meets all agreed glazing requirements | K9 how to dispose of glazing materials safely
| P10 answer in sufficient detail the customer’s questions concerning the completion of the glazing work | K10 what type of problems can occur during and after the glazing of toughened glass assemblies, and what are the standard operating procedures for dealing with them
| P11 remove all unwanted glazing materials not required by the customer from the site of the work | K11 what information systems should be used, and why it is important to record information
| P12 record information on the glazing of the toughened glass assembly in the appropriate information systems | K12 Understand how to ensure products are checked for glass thickness, weight, usage
| P13 To level and align products correctly | K13 Understand the product type you are using and how it is assemled
| P14 To adjust doors to suit and closure speeds | K14 the tollerances required for the product and that they are met
| P15 Ensuring glass marking is visible | K15 To ensure washers and packers are used correctly
K16 If fittings are able to support loads or not
K17 Compatability of sealants
NOTES:
Based on NOS not QUAL

## GL22 Glaze Security Glazing Ins
Return to functional map
Level: | Intermediate - Glaze Security Glazing Installations
GQA Refs: | R/601/5132
NOS LINK: | https://files.ukstandards.org.uk/pdfs/PROGLAZE24.pdf
Description: | This standard covers the glazing of security glazing installations. The glass has to be glazed into the security glazing installation correctly. The glazier will have to use the correct glazing materials and then ensure the security glazing installation is ready for use or further work. Finally the glazier will need to check the work, respond to the customer’s enquiries and dispose of any unwanted materials.
| Skills | Knowledge | Experience | Behaviour
| You must be able to: | You must know and understand | You must evidence: | You must show that you:
| P1 comply with health and safety requirements, and relevant statutory and industry regulations, at all times - identification of hazards - use of personal protective equipment - use of safety equipment | K1 what are the relevant health and safety requirements, and statutory and industry regulations, that have to be complied with | Example of installing glass security glazing within last 5 years and understanding of product | The summary below shows the core behaviours but for full summary click here:
| P2 select suitable glazing equipment and glazing methods for glazing 1.1. access equipment 1.2. battery supplied equipment 1.3. machinery 1.4. mains supplied equipment 1.5. manual tools | K2 what are the methods for preparing the site and installation for maintenance |  | Act ethically and contribute to safe outcomes
| P3 confirm the glazing requirements of the customer and ensure that the site, glazing materials, and installation are prepared correctly. 1. materials 2. methods 3. position 4. purpose 5. size | K3 what are the methods for transporting and handling different types of glazing materials |  | Demonstrate effective teamwork and communication as an individual and as a member of a team:
| P4 transport and handle glazing materials correctly during the glazing of the product | K4 what glazing equipment and glazing methods should be used for glazing specific types, shapes, and sizes of blocks |  | Manage individual competence and contribute towards organisational competence:
| P5 select the correct type, quantity, and quality of security glazing required for the installation | K5 what are the correct methods for fixing glass securely |  | Demonstrate personal responsibility and accountability:
| P6 glaze all required glazing materials correctly and securely into the security glazing installation according to the specification | K6 why it is important to ensure that components are clear and functioning |  | Understand and respect duty of care to others including building occupants:
| P7 confirm the glass fits correctly according to the specification | K7 how to undertake a final inspection of the glazing work
| P8 ensure any components are clear and functioning | K8 what type of questions are asked by customers
| P9 check the glazing work that has been carried out meets all agreed glazing requirements | K9 how to dispose of glazing materials safely
| P10 answer in sufficient detail the customer’s questions concerning the completion of the glazing work | K10 what type of problems can occur during and after the glazing of blocks, and what are the standard operating procedures for dealing with them
| P11 remove all unwanted glazing materials not required by the customer from the site of the work | K11 what information systems should be used, and why it is important to record information
| P12 record information on the glazing of the security glazing installation in the appropriate information systems | K12 understand the different levels for testing security glass and their rating
| P13 Ensuring glass marking is visible | K13 Understand the side of attack and that system meets specification and orientation
K14 Compatability of sealants
NOTES:
Based on NOS not QUAL

## GL23 Glaze Glass Blocks
Return to functional map
Level: | Intermediate - Glaze Glass Blocks
GQA Refs: | Y/601/5133
NOS LINK: | https://files.ukstandards.org.uk/pdfs/PROGLAZE25L.pdf
Description: | This standard covers the glazing of blocks. The glass blocks have to be glazed correctly. The glazier will have to use the correct glazing materials and then ensure that the blocks are ready for use or further work. Finally the glazier will need to check the work, respond to customer enquiries and dispose of unwanted materials.
| Skills | Knowledge | Experience | Behaviour
| You must be able to: | You must know and understand | You must evidence: | You must show that you:
| P1 comply with health and safety requirements, and relevant statutory and industry regulations, at all times - identification of hazards - use of personal protective equipment - use of safety equipment | K1 what are the relevant health and safety requirements, and statutory and industry regulations, that have to be complied with | Example of installing glass blocks within last5 year | The summary below shows the core behaviours but for full summary click here:
| P2 select suitable glazing equipment and glazing methods for glazing the blocks 1.1. access equipment 1.2. battery supplied equipment 1.3. machinery 1.4. mains supplied equipment 1.5. manual tools | K2 what are the methods for preparing the site and installation for maintenance |  | Act ethically and contribute to safe outcomes
| P3 confirm the glazing requirements of the customer and ensure that the site, glazing materials, and installation are prepared correctly. 1. materials 2. methods 3. position 4. purpose 5. size | K3 what are the methods for transporting and handling different types of glazing materials |  | Demonstrate effective teamwork and communication as an individual and as a member of a team:
| P4 transport and handle glazing materials correctly during the glazing of the glass block | K4 what glazing equipment and glazing methods should be used for glazing specific types, shapes, and sizes of blocks |  | Manage individual competence and contribute towards organisational competence:
| P5 select the correct type, quantity, and quality of glass blocks required for the installation | K5 what are the correct methods for fixing glass securely onto blocks - dry - wet |  | Demonstrate personal responsibility and accountability:
| P6 glaze all required glazing materials correctly and securely onto the blocks according to the specification | K6 why it is important to ensure that components are clear and functioning |  | Understand and respect duty of care to others including building occupants:
| P7 confirm the glass fits correctly according to the specification | K7 how to undertake a final inspection of the glazing work
| P8 ensure any components are clear and functioning | K8 what type of questions are asked by customers
| P9 check the glazing work that has been carried out meets all agreed glazing requirements | K9 how to dispose of glazing materials safely
| P10 answer in sufficient detail the customer’s questions concerning the completion of the glazing work | K10 what type of problems can occur during and after the glazing of blocks, and what are the standard operating procedures for dealing with them
| P11 remove all unwanted glazing materials not required by the customer from the site of the work | K11 what information systems should be used, and why it is important to record information
P12 record information on the glazing of the blocks in the appropriate information systems
NOTES:
Based on NOS not QUAL

## CWCC1 - Knowledge of CW...
Return to functional map
Level: | Foundation - Cut glass for glazing
GQA Refs:
NOS LINK:
Description: | The aim of this unit is to provide learners with the knowledge and understanding of how to use relevant drawings, specifications and method statements when carrying out curtain walling installation. It also covers the requirements for safety glass to be installed in certain parts of the curtain walling system
| Skills | Knowledge | Experience | Behaviour
| You must be able to: | You must know and understand | You must evidence: | You must show that you:
| 1. Be able to use the method statement when carrying out the installation of curtain walling | 1. Know the purpose of Methods statements used for curtain wall installations | Satisfactory completion of funcion within the last year | The summary below shows the core behaviours but for full summary click here:
| 2. Be able to identify how the current version of the method statement for the work being carried out | 1.1 Know the typical contents of a typical method statement used for curtain walling installations | Experience in the product type you are installing | Act ethically and contribute to safe outcomes
| 3. be able to understand a risk assessment | 1.2 Know why there is a need to acknowledge that the method statement has been read and the organisation’s procedures for doing this |  | Demonstrate effective teamwork and communication as an individual and as a member of a team:
| 4. Be able how to identify that the current version of a drawing is being used | 1.3 Know who is responsible for writing the method statement |  | Manage individual competence and contribute towards organisational competence:
| 5. Be able to describe what information is contained in a specification and how it is used for installing curtain walling | 1.4 Know the difference between risk assessment and method statments |  | Demonstrate personal responsibility and accountability:
| 6. Be able to ensure the glass being installed is safety glass | 2. Know the types of drawings used in relation to installing curtain walling |  | Understand and respect duty of care to others including building occupants:
2.1 Know the purpose of a site plan and what it shows
2.2 Know the purpose of a block plan and what it shows
2.3 Know the purpose of an Elevation Drawing and what it shows
2.4 Know the purpose of a Construction detail drawing and what it shows
2.5 Know the purpose of a section detail drawing and what it shows
2.6 Know the purpose of a Glazing detail drawing and what it shows
2.7 Know the purpose of a fixing bracket detail drawing and what it shows
2.8 Know the purpose of a perimeter detail drawing and what it shows
2.9 Know what to do if an error was found on one of the drawings.
3. Know the types of specifications used in the installation of curtain walling
3.1 Know the purpose of a specification and how it is used when installing curtain walling
3.2 Know the term NBS in relation to curtain walling specifications and how it relates to curtain walling installations
3.3 Know what would happen if the curtain walling was not installed as stated in the specification
4. Know the types of loads that can be applied on a curtain wall structure
4.1 Know how these loads can affect teh curtain wall structure
5. Know the types of safety glazing used in curtain walling and why it is used
5.1 List the types of safety glass that can be used in curtain walling systems
5.2 Know where safety glass needs to be used in a curtain walling installation and why it is required in these locations
6. Know where fire safety glass might be required to be installed in a curtain walling project.

## CW6 - Create Datum Points forCW
Return to functional map
Level: | Foundation - Create Datum Points for Curtain Wall Installation
GQA Refs: | R/601/9200
NOS LINK:
Description: | This unit is for those creating datum points for installation of curtain wall systems.
| Skills | Knowledge | Experience | Behaviour
| You must be able to: | You must know and understand | You must evidence: | You must show that you:
| 1. be able to identify datum points on site drawings. | 1. Understand the composition of site drawings relating to curtain wall installation. | Satisfactory completion of funcion within the last year | The summary below shows the core behaviours but for full summary click here:
| 2. Be able to identify equipment used in datum point setting. | 1.1 Know abbreviations included on site drawings, this could include both industry standard and non-standard abbreviations. | Experience in the product type you are installing | Act ethically and contribute to safe outcomes
| 3. Be able to use equipment for datum point setting. | 1.2 Know symbols included on site drawings, this could include both industry standard and non-standard abbreviations. |  | Demonstrate effective teamwork and communication as an individual and as a member of a team:
| 4. Be able how to prepare the area for datum point setting. | 2. Know the purpose of a datum point. |  | Manage individual competence and contribute towards organisational competence:
| 5. Be able to transfer information from site drawings to the installation site. | 3. Know how to identify the appropriate equipment for setting datum points. |  | Demonstrate personal responsibility and accountability:
| 6. Prepare the area for datum point setting. | 4. Understand the problems that can arise in the setting of datum points. |  | Understand and respect duty of care to others including building occupants:
| 7. Set out datum points from drawings in accordance with approved method statements. | 5. Know the implications of not preparing the area correctly and the problems that can be caused by setting incorrect datum points.

## CW7 - Facet, structural, unitis
Return to functional map
Level: | Intermediate - Install Facetted, Structurally Glazed or Unitised Curtain Walling Systems
GQA Refs: | Y/602/4978
NOS LINK: | Cannot find
Description: | The aim of this unit is to provide the learner with the knowledge and skills to correctly install a curtain walling system that includes one or more of Facetted, Structurally Glazed and Unitised curtain wall systems.
| Skills | Knowledge | Experience | Behaviour
| You must be able to: | You must know and understand | You must evidence: | You must show that you:
| 1. Be able to assemble and adjust facetted, structurally glazed or unitised curtain walling components to form a grid. | 1. Understand the installation of facetted, structurally glazed or unitised curtain wall systems. | Satisfactory completion of funcion within the last year | The summary below shows the core behaviours but for full summary click here:
| 1.1 Assemble frame components according to specification, using tools correctly and safely at all times. | 1.1 Know the key points in preparation, installation and quality for the following : | Experience in the product type you are installing | Act ethically and contribute to safe outcomes
| 1.2 Weatherproof the joints of the curtain walling system. | • Facetted curtain wall |  | Demonstrate effective teamwork and communication as an individual and as a member of a team:
| 2. Be able to securely fix facetted, structurally glazed or unitised curtain walling systems to a structure. | • Structural glazed curtain wall |  | Manage individual competence and contribute towards organisational competence:
| 2.1 Plumb, level and square the assembled curtain walling according to the job specification. | • Unitised curtain wall |  | Demonstrate personal responsibility and accountability:
| 2.2 Securely fix the curtain walling to the structure using correct fixtures and according to job specification. | 1.2 Know the differences between a standard curtain wall installation and one of the following: |  | Understand and respect duty of care to others including building occupants:
| 2.3 Use tools correctly and safely during the fixing or curtain walling to the structure. | • Facetted curtain wall
| 3. Be able to overcome problems in the installation of facetted, structurally glazed or unitised curtain walling. | • Structural glazed curtain wall
• Unitised curtain wall
2. Understand which equipment and tools are used in the installation of facetted, structurally glazed or unitised curtain walling systems.
3. know equipment used for assisted lifting.
4. know means of checking a curtain walling grid is plumb, level and square.
5. Know how to check equipment and tools are in correct working order.
6. Know typical problems that can occur during the installation of one of the following:
• Facetted curtain wall
• Structural glazed curtain wall
• Unitised curtain wall
7. Explain the outcome of an incorrect curtain walling assembly. Give three examples.

## AG13 - Idnetify Tech Problems
Return to functional map
Level: | Intermediate - Identify and Rectify Technical Problems in a Glass or Glass Related Working Environment
GQA Refs: | J/600/7657
NOS LINK: | Cannot find a link
Description: | The aim of this unit is to provide the learner with the knowledge and skills to be able to accurately assess any technical issues that arise in a glass or glass related working environment, to be able to identify potential rectification methods and how to communicate to those involved or affected.
| Skills | Knowledge | Experience | Behaviour
| You must be able to: | You must know and understand | You must evidence: | You must show that you:
| Be able to investigate a technical problem, to identify the problem, its location and likely causes. | Know the types of technical problems that can occur in a glass or glass related working environment and how to investigate them. |  | The summary below shows the core behaviours but for full summary click here:
| Identify the location and likely cause of the problem. | Describe 3 technical problems in a glass or glass related working environment e.g. problems with: |  | Act ethically and contribute to safe outcomes
| Be able to rectify the technical problem. | •Equipment |  | Demonstrate effective teamwork and communication as an individual and as a member of a team:
| Evaluate potential solutions to an identified technical problem. | •Materials |  | Manage individual competence and contribute towards organisational competence:
| Rectify the problem using, as appropriate | •Components |  | Demonstrate personal responsibility and accountability:
| •Personnel | •Design |  | Understand and respect duty of care to others including building occupants:
| •Equipment | •Site/location
| •Materials | Explain how to investigate the causes of the 3 problems highlighted above.
| •Procedures | Know when and how to obtain expert assistance to help identify technical problems.
Know at what stage to obtain expert assistance and what implications this could have for the organisation and customer.
know how and where to obtain expert assistance.
Know how to ensure that the technical problem has been rectified.
Know how to ensure that the rectification meets the specifications and requirements.
Know how to verify that the technical problem has been rectified.
Know how to monitor the rectification.
Know how to overcome problems in the identification and rectification of technical problems.
Describe two factors that can cause difficulties in the identification and rectification of technical problems and explain how these might be overcome.
Know how to record technical problems, their location and rectification and how to inform people who need to know about this.
Know how information on technical problems, their location and rectification are communicated.
Explain who needs to know.

## FIS2 - Relationships communica
Return to functional map
Level: | Intermediate - Improve the Work of the Organisation through the use of Resources, Communication and Working Relationships in a Glass or Glass Related Working Environment
GQA Refs: | R/600/8262
NOS LINK: | Cannot find
Description: | The aim of this unit is to provide the learner with the knowledge and skills to be able to contribute to the improvement of the organisation through the use of resources, communications and working relationships within the glass or glass related working environment.
| Skills | Knowledge | Experience | Behaviour
| You must be able to: | You must know and understand | You must evidence: | You must show that you:
| Give instructions to colleagues so that they know how to use correct quantities of products and materials and how to reuse surplus products and materials. | Know how to ensure that the correct quantities of products and materials and human resources are used and how surplus materials might be reused. |  | The summary below shows the core behaviours but for full summary click here:
| Monitor colleagues’ use of products and materials. | Know how to ensure that the correct quantities of products and materials and human resources are selected. |  | Act ethically and contribute to safe outcomes
| Reduce wastage of materials | Understand how surplus materials might be reused. |  | Demonstrate effective teamwork and communication as an individual and as a member of a team:
| suggest improvements that may reduce waste or the effectiveness of an organsiation | Know how to minimise wastage of materials. |  | Manage individual competence and contribute towards organisational competence:
| share information with colleagues via various means | Know how certain types of material that can potentially be wasted. |  | Demonstrate personal responsibility and accountability:
| Be able to identify and pass on improvements to work activities. | Know what actions can be taken to minimise wastage of the materials listed. |  | Understand and respect duty of care to others including building occupants:
| Discuss potential improvements and outcomes. | Know why it is important to contribute to improving the effectiveness of the glass or glass related organisation.
| Pass identified improvements on to colleagues. | Know the importance of clear, sufficient, accurate and prompt information.
Know the benefits of sharing information which is clear, sufficient and accurate.
Know why information needs to be shared with colleagues.
Know the types of information which needs to be shared with colleagues, related to the glass or glass related activity.
Be able to share information with colleagues.
Share information with colleagues using different methods, for example:
•Toolbox Talks
•Face to face conversations
•Written notes
•Drawings/sketches
•Telephone (voice or text)
•Email
•Internet
Know how to identify and pass on improvements to work activities.
Know organisationally who to make the suggestions to and why these people need to be made aware.
Know why good working relationships with colleagues are important.
Know why it is important to have good relationships with customers.

## FI11 - Maintain repair
Return to functional map
Level: | Intermediate - Maintain/Repair Windows and Doors or Conservatories
GQA Refs: | H/600/8430
FI11
NOS LINK: | https://www.ukstandards.org.uk/en/nos-finder/GQAFEN13/maintain-and-repair--windows--doors--conservatories
Description: | ​This standard is concerned with maintenance work on windows, doors, and/or conservatories. You will need to dismantle windows and doors, or conservatories, before undertaking maintenance. You will need to undertake maintenance using the correct materials and then reinstate and restore the system to full operation. This standard is for you if you work in the Fenestration Industry and are involved in on site maintenance and repair work
| Skills | Knowledge | Experience | Behaviour
| You must be able to: | You must know and understand | You must evidence: | You must show that you:
| identify maintenance and repair work required and possible solutions | differences between maintenance and repair |  | The summary below shows the core behaviours but for full summary click here:
| confirm maintenance and repair work is within own level of expertise | how to assess requirements and decide on actions needed |  | Act ethically and contribute to safe outcomes
| identify and remove fixtures and fittings which prohibit maintenance and repair work following safe working practices | actions taken if hazardous materials are exposed during dismantling to minimise periods during which installations cannot be used |  | Demonstrate effective teamwork and communication as an individual and as a member of a team:
| store removed fixtures and fittings following standard operating procedures | how to inform customers of further actions required if repairs are only temporary to include timescales and restriction of use |  | Manage individual competence and contribute towards organisational competence:
| remove material from installation using methods and equipment that cause minimum damage to surrounding structure | why it is important to remove materials and debris from sites after completing work |  | Demonstrate personal responsibility and accountability:
| identify, select and use materials for maintenance and repair that are fit for purpose and meet customer requirements | problems that can occur with maintenance work and how these might be overcome |  | Understand and respect duty of care to others including building occupants:
| identify, select and use tools and equipment that complete maintenance and repairs to meet specifications | different types of maintenance/repair work carried out on products
| carry out maintenance and repairs within timescales acceptable to all parties | how to identify replacement parts or components needed for maintenance/repair work
| insert and remove any structural supports/temporary measures required to support/protect installations during maintenance or repair | how to remove defective parts to avoid damaging installations
| apply finishing materials so they are solid, level and comparable with existing surfaces | systems for recording work undertaken and information included
| replace and secure fixtures and fittings removed during maintenance and repair to meet specifications | how to select finishing materials to be used to match existing finishes
check glazing components function to meet specifications
remove surplus materials and debris from site, and dispose of them following standard operating procedures and current legislation
give relevant information to customers about maintenance and repairs carried out, giving them the opportunity to ask questions and seek clarification
complete necessary records following standard operating procedures

## FIS 1 - Building Regs
Return to functional map
Level: | Intermediate - Understanding the Building Regulations in the Fenestration Industry
GQA Refs: | K/600/8445
NOS LINK: | Possibly this
https://www.ukstandards.org.uk/en/nos-finder/GQAFEN19/comply-with-building-regulations-standards-for-installation-in-the-fenestration-industry
Description: | The aim of this unit is to provide the learner with the knowledge and understanding of the Building Regulations and how they affect the Fenestration Industry.
| Skills | Knowledge | Experience | Behaviour
| You must be able to: | You must know and understand | You must evidence: | You must show that you:
| carry out all work following current Building Regulations/Building Standards which apply to locations you are working in | Understand why Building Regulations exist, and where they apply. |  | The summary below shows the core behaviours but for full summary click here:
| communicate with others about regulations/standards following standard operating procedures | Understand the main purpose of the Building Regulations. |  | Act ethically and contribute to safe outcomes
| seek and confirm information on updates and changes to regulations/standards from reliable sources | Understand which countries the Building Regulations apply to and how they may differ within different home nations |  | Demonstrate effective teamwork and communication as an individual and as a member of a team:
| update knowledge of regulations/standards at intervals which fit with changes in legislation and specified periods of time | Understand how the building regulations apply differently to: |  | Manage individual competence and contribute towards organisational competence:
|  | • Replacing the whole of a window frame |  | Demonstrate personal responsibility and accountability:
|  | • Replacing broken glass or fogged double glazing units |  | Understand and respect duty of care to others including building occupants:
• Replacing some opening parts in a main window frame
Know the main parts of Building Regulations that affect the Fenestration Industry (may differ for those in different areas of UK and Ireland)
Know who can carry out inspection of work covered by the Building Regulations and who is responsible for ensuring the inspection takes place. (Building Control or Competent Person Schemes)
Know how the inspection of each route above may differ
Know the implications of a failed inspection.
Understand the aims of part L (Conservation of Fuel and Power) of the Building Regulations regarding U value requirements for Fenestration installation.
Know how to find the maximum acceptable U value across the whole of a window and door
Know where to find the maximum acceptable U value when a glazed panel within a door is equal to or greater than 50% of the entire door area.
Know the name and range of the UK’s national system used for rating the energy efficiency of windows and the minimum energy rating band acceptable in the Building Regulations.
Know the how the space between 2 panes of glass in a double glazed unit can affect heat retention and how differnt units can have an optimum for perfomance
Know the types of glazing units other than “traditional” double glazed units that can help meet the requirements of Part L of the Building Regulations and the benefits of the different types.
Know the advantages of using types of glazing that minimise heat loss.
Know the exceptions to the use of safety glazing and the minimum thickness acceptable for the exceptions.
State the minimum thickness for glass in traditional leaded lights and copper lights.
Know the requirements for visible glass markings - Explain 3 pieces of information that must be clearly and indelibly present on safety glass.
Understand what is meant by safety glazing.
Understand when safety glazing must be used.
Define “Critical Safety Area Locations”.
Explain when safety glazing must be used regarding:
• Height from the finished floor level
• Side panel distance from either edge of a door
• Explain what is meant by “finished floor level”
• Which dimension to use if the ground level varies inside and outside
• Explain the “finished floor level” in a bathroom area where the window is adjacent to the bath/shower
• Explain where the drop on a stairway is measured from
Know the common problems that can occur when taking delivery of glass and how to minimise the impact of these problems. • Incorrect type of glass being delivered • Incorrect dimensions of glass being delivered • No safety markings on glass • Safety mark not clear
Know the types of windows and doors that part A (Structure) of the Building Regulations applies to.
Understand when Lintels should be used.
Understand who makes the decision when a Lintel must be fitted and what this decision is based on.
Understand the process to be followed with Bay Window replacement.
Know the 3 stages involved in Bay Window replacement.
Know the types of temporary support to be used and when they should be introduced.
State the surrounding areas that may need support and protection prior to window removal.
Know the use and positioning of support equipment to protect internal ceiling and floor finishes.
Know the correct and safe way to complete the removal of mullions.
Know the use of load bearing supports and when and where they should be used.
Know how to determine the bay window assembly process.
Know how weather and/or site conditions can determine if the bay is assembled prior to installation or assembled in situ.
Understand when and why to ensure any defects in the structure should be addressed before the installation commences.
Know what bearing plates are and when they should be used.
Know situation where bearing plates are not required.
Understand the problems that can occur in bay window removal and replacement and how to overcome them.
Understand the requirements of Part B (Fire Safety).
Explain the requirements for windows provided for emergency egress purposes to include:
• Minimum openable area
• Minimum height and width
• Maximum height from floor to the bottom of the openable area
Know which rooms on the ground floor require egress windows to be installed.
Know factors that govern if Part B applies to upper floors.
Understand the requirements for purge ventilation.
Know the required % of area of opening windows to floor area where the hinged or pivot window opens 30 degrees or more.
Describe the difference when the hinged or pivot. window opens less than 30 degrees.
Know how to measure the area of a sash window.
Understand the requirements for and background ventilation.
Know the habitable rooms that require trickleventilation.
Know kitchens, bathrooms and other wetareas that require trickle ventilation.
Explain acceptable alternatives when installing a replacement window that had a trickle ventilator in the original window.

## FIS7 - Install Conservatories
Return to functional map
Level: | Intermediate - Install Conservatories
GQA Refs: | A/600/8269
FIS7
NOS LINK: | Cannot find
Description: | The aim of this unit is to provide the learner with the knowledge and skills to be able to join together conservatory frames and components, to join the framework to the existing structure (e.g. a house) and correctly install units into the framework
| Skills | Knowledge | Experience | Behaviour
| You must be able to: | You must know and understand | You must evidence: | You must show that you:
| Be able to ensure that the installation site and all surfaces are prepared to specification. | Know the different types of materials that are used and their functions • Fixings • Products (frames and roof components) • Consumables |  | The summary below shows the core behaviours but for full summary click here:
| Be able to position, erect and join the materials for the structure according to specification. - Position and erect the materials to specification using correct handling methods. - Identify the correct joining methods and join the materials, to include roof assembly. - Secure the joined materials to the existing structure correctly. | Know why it is important to keep drainage holes clear and functioning and how to do this. |  | Act ethically and contribute to safe outcomes
| Be able to select and correctly apply specified materials for weatherproofing. | Know how to agree the new position of fixtures and fittings with the customer. |  | Demonstrate effective teamwork and communication as an individual and as a member of a team:
| Be able to ensure that units are plumb and functioning correctly after being secured. | Know how to identify and overcome problems in the installation of conservatories. |  | Manage individual competence and contribute towards organisational competence:
| Be able to agree the new position of fixtures and fittings with the customer. |  |  | Demonstrate personal responsibility and accountability:
| Be able to install and restore fixtures, fittings and surface finishes. |  |  | Understand and respect duty of care to others including building occupants:
- Ensure that the existing fixtures, fittings and decorations are undamaged from the work.
- Ensure that the fixtures and fittings are secured correctly.
- Fill redundant fixing positions and holes with the correct materials.
- Apply finishing materials consistently and completely and ensure they are level and comparable with existing surfaces.
- Remove all loose materials and debris from the site.
Be able to ensure that the work is finished to specified requirements and to the customer’s satisfaction. - Check that the installation work meets all agreed requirements. - Answer questions in sufficient details to satisfy the customer. - Advise the customer on the operation of the installation. - Carry out a final inspection of the installation work.
Accurately record information on the installation of conservatories using the correct recording system.

## FI15 - install Bay Windows
Return to functional map
Level: | Intermediate - Install Bay Windows
GQA Refs: | M/602/4971
FI15
NOS LINK: | https://www.ukstandards.org.uk/en/nos-finder/GQAFEN29/install-bay-windows-
Description: | ​This standard is concerned with installing bay windows, including dealing with all the materials and ensuring specifications are met and installations are completed in line with Building regulations and legislation This standard is for you if you work in the Fenestration Industry and are involved in on site installation work of Bay Windows
| Skills | Knowledge | Experience | Behaviour
| You must be able to: | You must know and understand | You must evidence: | You must show that you:
| follow all organisational guidance and legislation on health and safety | which parts of the Building Regulations/Standards relate to the structural aspect of installation of bay windows |  | The summary below shows the core behaviours but for full summary click here:
| identify, select and handle materials required to meet specifications | how these apply in practice |  | Act ethically and contribute to safe outcomes
| mark and cut sills to the required size and shape minimising waste and following safe working practices | make-up and purpose of bearing plates and when and how they should be used |  | Demonstrate effective teamwork and communication as an individual and as a member of a team:
| assemble materials to meet specifications | situations where bearing plates are not required |  | Manage individual competence and contribute towards organisational competence:
| check and confirm others taking part in installation processes are aware of their role | problems that can occur if loads are not transmitted correctly from and to the building structure and the bay pole assembly fixing methods |  | Demonstrate personal responsibility and accountability:
| check and confirm that actions of others who assist in insatallation proceses are working within their competence level and following safe working practices | how and why to confirm apertures are prepared and fit for purpose |  | Understand and respect duty of care to others including building occupants:
| check apertures are prepared and fit for purpose | different types of structure and how installation materials would be secured to them
| handle installation materials minimising damage and position them to meet specifications | how to check and confirm sills and installations are level and plumb
| select and use appropriate tools and equipment for fixing the installations | different types of weatherproofing materials used to weatherproof single storey and 2 storey bay windows
| select amount, size and type of fixings to meet specifications | why it is important to have drainage clear and functioning and how to check this
| fix installation materails to structures to meet specifications and current legislation | problems that can occur in installation and how these might be overcome
| apply specified materials following manufacturers' instructions to provide weatherproof installations | different types of material used for internal finishes
| check drainage is clear and functioning following standard operating procedures | different types of materials used for external finishes
check windows to ensure they are plumb and level after being secured
check that windows function to meet specifications
conduct inpections of work following standard operating procedures
finish work and carry out final inspections to ensure work meets specifications

## FI16 - Box Sash
Return to functional map
Level: | Intermediate - Remove and Install Box Sash Windows
GQA Refs: | F/602/4974
FI16
NOS LINK: | Cannot find
Description: | The aim of this unit is to provide the learner with the knowledge and skills to remove and install box sash windows in accordance with relevant building regulations and current codes of practice.
| Skills | Knowledge | Experience | Behaviour
| You must be able to: | You must know and understand | You must evidence: | You must show that you:
| Be able to stop works if concerns on safety in regards to dangerous materials or infestations | Know which parts of the building regulations relate to the removal and installation of box sash windows and how they apply in practice. |  | The summary below shows the core behaviours but for full summary click here:
| Be able to remove fixtures and fittings that prevent or restrict installation and label and store them correctly. | Know what types of dangerous components or materials might be discovered and what actions should be taken if they are discovered. |  | Act ethically and contribute to safe outcomes
| * Identify which fixtures and fittings will prevent or restrict the installation. | • Existing materials |  | Demonstrate effective teamwork and communication as an individual and as a member of a team:
| * Remove, label and store fixtures and fittings in an effective manner. | • Infestations |  | Manage individual competence and contribute towards organisational competence:
| Be able to correctly remove components, materials and outer frames from the aperture. | know what action should be taken if dangerous components or materials are discovered, to include reference to, for example: |  | Demonstrate personal responsibility and accountability:
| Be able to ensure that the new or restructured apertures meet specification. | • Authorisation |  | Understand and respect duty of care to others including building occupants:
| Prepare aperture to meet job specification, taking into account, for example: | • Training
| • Damp-proofing | • Licences/permits
| • Lintels | Know why it is important to label removed fixtures and fittings.
| • Dimensions | Know how to ensure the damp-proof course is effective.
| • Plumb, level and square | Know if any existing damp-proofing methods are fit for purpose.
| Be able to handle and position installation materials safely. | Know different methods of securing installation materials to different types of structure.
| Be able to securely fix the installation materials to the structure using the correct tools, equipment and fixings safely and in accordance with the job specification. | Know the correct weatherproofing materials for different types of installations.
| *Select and use safely the appropriate tools and equipment for fixing the installation. | Know why it is important to have drainage holes clear and functioning.
| *Select the correct fixings according to job specification and relevant building regulations. | Know how to overcome problems in the installation.
| *Securely fix the installation materials to the structure using the correct fixings. | Know the different types of materials that can be used for internal and external finishes.
| *Accurately check windows to ensure that they are plumb level and square after being secured. | Know the type of information and instructions to provide to customers.
*Check that windows function according to specification.
Be able to apply the specified materials safely to provide a weatherproof installation.
Be able to ensure drainage holes are clear and functioning.
Be able to finish off the work to specification.
Explain the information and instructions to provide to customers relating to the installation, to include:
• Operation
• Cleaning
To ensure the customer understands the information provided.
Be able to complete documentation related to the installation in accordance with Company requirements.

## FI17 - Remove Oriel Windows
Return to functional map
Level: | Intermediate - Remove and Install Oriel Windows
GQA Refs: | J/602/4975
FI17
NOS LINK: | cannot find
Description: | The aim of this unit is to provide the learner with the knowledge and skills to remove and install Oriel windows in accordance with relevant building regulations and current codes of practice.
| Skills | Knowledge | Experience | Behaviour
| You must be able to: | You must know and understand | You must evidence: | You must show that you:
| Be able to remove fixtures and fittings that prevent or restrict installation and label and store them correctly. | Know which parts of the building regulations relate to the removal and installation of Oriel windows and how they apply in practice. |  | The summary below shows the core behaviours but for full summary click here:
| Be able to correctly remove components, materials and outer frames from the aperture. | Know what types of dangerous components or materials might be discovered and what actions should be taken if they are discovered. |  | Act ethically and contribute to safe outcomes
| Be able to ensure that the new or restructured apertures meet specification. | Know the types of dangerous components or materials that may be revealed, to include: |  | Demonstrate effective teamwork and communication as an individual and as a member of a team:
| Prepare aperture to meet job specification, taking into account, for example: | • Existing materials |  | Manage individual competence and contribute towards organisational competence:
| • Damp-proofing | • Infestations |  | Demonstrate personal responsibility and accountability:
| • Lintels | Know what action should be taken if dangerous components or materials are discovered, to include reference to, for example: |  | Understand and respect duty of care to others including building occupants:
| • Dimensions | • Authorisation
| • Plumb, level and square | • Training
| Be able to handle and position installation materials correctly. | • Licences/permits
| Be able to securely fix the installation materials to the structure using the correct tools, equipment and fixings safely and in accordance with the job specification. | Know why it is important to label removed fixtures and fittings.
| * Select and use safely the appropriate tools and equipment for fixing the installation. | Know the correct methods for the assembly of window components.
| * Select the correct fixings according to job specification and relevant building regulations. | • Bay post assemblies
| * Securely fix the installation materials to the structure using the correct fixings. | Know how to ensure the damp-proof course is effective.
| * Accurately check windows to ensure that they are plumb, level and square after being secured. | Know how to check if any existing damp-proofing methods are fit for purpose.
| * Check that windows function according to specification. | Know different methods of securing installation materials to different types of structure.
| Be able to apply the specified materials safely to provide a weatherproof installation. | Know the correct weatherproofing materials for different types of installations.
| Be able to ensure drainage holes are clear and functioning. | Know why it is important to have drainage holes clear and functioning.
| Be able to finish off the work to specification. | Know how to overcome problems in the installation.
| be able to ensure the customer understands the information provided. | Know the different types of materials that can be used for internal and external finishes.
| Be able to complete documentation related to the installation in accordance with Company requirements. | Know the type of information and instructions to provide to customers.
| Complete all documentation accurately and in accordance with Company requirements. | • Operation
• Cleaning

## FI18 - Rooflights
Return to functional map
Level: | Intermediate - Remove and Install Rooflight Windows
GQA Refs: | R/602/4977
FI18
NOS LINK: | Cannot find
Description: | The aim of this unit is to provide the learner with the knowledge and skills to remove and install rooflight windows in accordance with relevant building regulations and current codes of practice.
| Skills | Knowledge | Experience | Behaviour
| You must be able to: | You must know and understand | You must evidence: | You must show that you:
| Be able to remove fixtures and fittings that prevent or restrict installation and label and store them correctly. | Know which parts of the building regulations relate to the removal and installation of rooflight windows and how they apply in practice. |  | The summary below shows the core behaviours but for full summary click here:
| * Identify which fixtures and fittings will prevent or restrict the installation. | Know what types of dangerous components or materials might be discovered and what actions should be taken if they are discovered. |  | Act ethically and contribute to safe outcomes
| * Remove, label and store fixtures and fittings correctly. | • Existing materials |  | Demonstrate effective teamwork and communication as an individual and as a member of a team:
| Be able to correctly remove components, materials and outer frames from the aperture. | • Infestations |  | Manage individual competence and contribute towards organisational competence:
| Be able to check if any existing damp-proofing methods are fit for purpose. | Know what action should be taken if dangerous components or materials are discovered, to include for example: |  | Demonstrate personal responsibility and accountability:
| Be able to assemble rooflight window components. | • Authorisation |  | Understand and respect duty of care to others including building occupants:
| Be able to ensure that the new or restructured apertures meet specification. | • Training
| Prepare aperture to meet job specification, taking into account, for example: | • Licences/permits
| • Damp-proofing | Know why it is important to label removed fixtures and fittings.
| • Lintels | Know how to ensure the damp-proof course is effective.
| • Dimensions | Know the correct methods for the assembly of window components.
| • Plumb, level and square | Know different methods of securing installation materials to different types of structure.
| Be able to handle and position installation materials correctly. | Know the correct weatherproofing materials for different types of installations.
| Be able to securely fix the installation materials to the structure using the correct tools, equipment and fixings safely and in accordance with the job specification. | Know why it is important to have drainage holes clear and functioning.
| * Select and use safely the appropriate tools and equipment for fixing the installation. | Know how to overcome problems in the installation.
| * Select the correct fixings according to job specification and relevant building regulations. | Know the different types of materials that can be used for internal and external finishes.
| * Securely fix the installation materials to the structure using the correct fixings. | Know the type of information and instructions to provide to customers.
| * Accurately check windows to ensure that they are plumb, level and square after being secured. | Explain the information and instructions to provide to customers relating to the installation, to include:
| * Check that windows function according to specification. | • Operation
| Be able to apply the specified materials safely to provide a weatherproof installation. | • Cleaning
| Be able to ensure drainage holes are clear and functioning. | Explain how to ensure the customer understands the information provided.
| Be able to finish off the work to specification. | Ensure that the correct type of glass I used to provide containment in event of failure
Be able to complete documentation related to the installation in accordance with Company requirements.

## FI14 - Remove Bay Wndows
Return to functional map
Level: | Intermediate - Remove Bay Windows
GQA Refs: | T/602/4969
FI14
NOS LINK: | https://www.ukstandards.org.uk/en/nos-finder/GQAFEN4/remove-bay-windows-and-prepare-apertures
Description: | ​This standard applies to the removal of bay windows and preparing apertures during the refurbishment of a property. This standard would not be appropriate for a new building or new installation. You will need to remove existing bay windows, using appropriate supports, and restructure apertures or create new openings as required. You will need to check apertures against specifications, and remove all debris. Finally, you will need to provide new surface finishes ready for installation This standard is for you if you work in the Fenestration Industry and are involved in on site removal of bay windows and preparation of apertures for installation work
| Skills | Knowledge | Experience | Behaviour
| You must be able to: | You must know and understand | You must evidence: | You must show that you:
| check for structural problems, dangerous materials and infestations that could affect the removal and installation | why it is important to check for structural problems before commencing removal of materials |  | The summary below shows the core behaviours but for full summary click here:
| prepare internal and external parts of dwellings for the removal of bay windws to keep damage/disruption to a minimum and protect others | checks to carry out for structural problems before commencing removal of materials |  | Act ethically and contribute to safe outcomes
| identify fixtures and fittings that will prevent or restrict installations following stanadrd operating procedures | how and why to monitor supports and pre-existing structure for signs of settlement and what these checks will identify |  | Demonstrate effective teamwork and communication as an individual and as a member of a team:
| remove and store fixtures and fittings to allow effective refitting | structural problems that could be discovered and how to deal with each |  | Manage individual competence and contribute towards organisational competence:
| identify and position temporary structural supports at support bearing points following safe working practices | how to identify dangerous materials and infestations that might be present and how to deal with them following current legislation and safe working practices |  | Demonstrate personal responsibility and accountability:
| remove components, materials and outer frames from apertures following safe working practices in ways that cause minumum damage to the structures and surounding areas | why it is important to prepare the internal and external parts of a building for removal of bays and how to minimise damage and disruption |  | Understand and respect duty of care to others including building occupants:
| inspect, fit and replace any existing damp-proof barrier required to meet specifications | types of structural supports available, the differences between them and when to use them
| cut materials to size and shape required to meet specifications, minimising waste and following safe working practices | how to remove and store fixtures and fittings to prevent damage and allow for effective refitting
| assemble materials following manufacturers' instructions to meet specifications | how to remove windows in two-storey bays to avoid unnecessary damage
| check materials fit level and plumb to prepared apertures using appropriate equipment and methods | different types of material used for internal and external finishes
| identify and create suitable fixing points to meet specifications | consequences of not assembling materials correctly
| check new or restructured apertures meet specifications | typical problems that can occur in the preparation of apertures and how these might be overcome
how to check that materials have been installed level and plumb and the possible consequences of not checking this
how to remove existing frames and components to avoid damage to surrounding areas
when damp-proof barriers are needed and materials used
how to identify and create suitable fixing points

## AG12 - Assess Materials
Return to functional map
Level: | Intermediate - Assess the Quality of Materials and Components in a Glass or Glass Related Working Environment
GQA Refs: | A/600/7655
AG12
NOS LINK: | Cannot Find
Description: | The aim of this unit is to provide the learner with the knowledge and skills to be able to assess the quality of glass and related products, identify the areas to be assessed and communicate effectively with others involved in or affected by the information obtained.
| Skills | Knowledge | Experience | Behaviour
| You must be able to: | You must know and understand | You must evidence: | You must show that you:
| Be able to check that the quantity, quality and type of glass and glass related materials match the specifications. | Know how to identify the quantity, quality and type of glass and glass related materials/ components needed. |  | The summary below shows the core behaviours but for full summary click here:
| * Ensure that any equipment used to assess quality is functioning correctly. | Know the types of variations in quality that can occur and how to recognise these variations. |  | Act ethically and contribute to safe outcomes
| * Select the correct method and equipment to assess glass and glass related materials/components. | • Glass |  | Demonstrate effective teamwork and communication as an individual and as a member of a team:
| * Identify the main characteristics and features of the glass and glass related materials/components. | • Glass related materials/components |  | Manage individual competence and contribute towards organisational competence:
| * Check that the glass and glass related materials/ components accord with the information on them. | Know how to identify the causes of variation in quality. |  | Demonstrate personal responsibility and accountability:
| * Confirm accordance with specifications, or report discrepancies clearly and accurately, to the correct people. | • Glass |  | Understand and respect duty of care to others including building occupants:
| * Record findings clearly and accurately. | • Glass related materials/components
| Explain how and who to make recommendations for correcting variations in quality. | Know the corrective actions to be carried out when a variation in quality is identified.
Know when and where to obtain expert assistance to help identify causes of variation in quality.
Know how to make recommendations to correct variations in quality.
Know the importance of quality checks and the possible implications if they are not done.

## FIS10 -Control the Installation
Return to functional map
Level: | Intermediate - Control fenestration installation sitework
GQA Refs: | J/602/4426
FIS10
NOS LINK: | https://www.ukstandards.org.uk/en/nos-finder/GQAFEN15/control-fenestration-installation-sitework
Description: | This standard covers controlling installation work. Installation can be of doors and windows, or conservatories or curtain walling. While not necessarily being a supervisor, you will need to monitor what is happening during installation and ensure that any problems are identified with the equipment or with working practices. Because you are experienced in installation work, you should be able to provide advice and guidance to other workers on what to do in a variety of routine and non-routine situations. You will also need to use equipment correctly and identify where work practices could be improved. This standard is for you if you work in the Fenestration Industry and are involved in leading/supervising/controlling or coordinating on site installation work.
| Skills | Knowledge | Experience | Behaviour
| You must be able to: | You must know and understand | You must evidence: | You must show that you:
| obtain specifications, schedules and method statements relevant to work and interpret them | how to obtain and interpret installation schedules, specifications and method statements |  | The summary below shows the core behaviours but for full summary click here:
| obtain information on customer requirements from reliable sources | sources of information on customer requirements |  | Act ethically and contribute to safe outcomes
| check installers have skills, qualifications and licences necessary for them to operate | how to identify if installers have the necessary skills, qualifications and licences and why it is important to check them |  | Demonstrate effective teamwork and communication as an individual and as a member of a team:
| communicate work schedules, responsibilities and other relevant information/instructions to colleagues using clear and industry recognised communication methods | what to do if there are problems with the results of checks into installers skills, qualifications and licenses |  | Manage individual competence and contribute towards organisational competence:
| monitor progress of installation activities against schedule following standard operating procedures | when, why and how other trades may need to be involved/informed of work schedules |  | Demonstrate personal responsibility and accountability:
| identify potential issues and areas of good practice following standard operating procedures | how to communicate work schedules and responsibilities to colleagues and ensure these are understood |  | Understand and respect duty of care to others including building occupants:
| provide prompt, clear and accurate information and guidance to colleagues including information on progress and changes to work schedules within own level of expertise/authority | processes to follow when monitoring the progrss of installations
| communicate recommendations for changes/ improvements to relevant people using appropriate communication methods | problems that may be encountered when controlling an installation and how these might be overcome
| record information on installation activities and progress following standard operating procedures | why it is important to record information

## AG18 - Resourses
Return to functional map
Level: | Intermediate - Ensure Resources are available to meet Work Requirements in a Glass or Glass Related Working Environment
GQA Refs: | Y/600/8151
AG18
NOS LINK: | Cannot Find
Description: | The aim of this unit is to provide the learner with the knowledge and skills to be able to identify work requirements, to identify and obtain the resources required, to devise a schedule of work and monitor and guide the progress of work and use of resources in a glass or glass related working environment.
| Skills | Knowledge | Experience | Behaviour
| You must be able to: | You must know and understand | You must evidence: | You must show that you:
| Be able to accurately identify work requirements. | Know how to accurately identify work requirements. |  | The summary below shows the core behaviours but for full summary click here:
| Be able to obtain the resources required to do the work. | • Amount of work required |  | Act ethically and contribute to safe outcomes
| Be able to devise a schedule of work and select the resources for each work task. | • Quality of work required |  | Demonstrate effective teamwork and communication as an individual and as a member of a team:
| * Devise an achievable schedule of work. | • Difficulty of work required |  | Manage individual competence and contribute towards organisational competence:
| * Correctly select the resources for each work task. | • Timescales |  | Demonstrate personal responsibility and accountability:
| * Inform all the people who need to know. | • Specifications |  | Understand and respect duty of care to others including building occupants:
| Be able to monitor and guide the progress of work, the use of materials and the use of manpower/skills. * Monitor the programmes of work. * Monitor the use of materials and minimise wastage. * Monitor the use of manpower and ensure skills are used to a maximum. * Give guidance in meeting work requirements. | Know how to select the correct option for achieving work requirements and the resources required for this.
| Be able to record information on the progress of work. | Explain how to select the correct option to achieve work requirements.
Explain how to identify the resources required, e.g.:
• Manpower
• Skills
• Equipment
• Materials
• Time
Explain how to obtain the resources required.
Know how to overcome problems in the use of resources to meet work requirements.
Know how to record information on the progress of work.

## FT8 - Knowledge of facades
Return to functional map
Level: | Intermediate - Knowledge of Building Regulations and Legislation in Facades
GQA Refs: | A/503/0536
FT8
NOS LINK: | Cannot Find
Description: | The aim of this unit is to provide the learner with the knowledge of relevant Building Regulations, and how to interpret them. This includes safety glazing, fire safety, and energy efficiency. There is also the requirement to demonstrate an understanding of how to update knowledge in these areas.
| Skills | Knowledge | Experience | Behaviour
| You must be able to: | You must know and understand | You must evidence: | You must show that you:
| be able to interperet the key parts of building regulations and legislation and summarise what they mean in practice. | Understand why Building Regulations and other statutory legislation exist, and where they apply. |  | The summary below shows the core behaviours but for full summary click here:
| Be able to confirm when safety glazing must be used, to include: | Know the main purpose of the Building Regulations. |  | Act ethically and contribute to safe outcomes
| • Height from the finished floor level | Know which Countries the Building Regulations apply to and how to obtain them if working in different countries |  | Demonstrate effective teamwork and communication as an individual and as a member of a team:
| • Side panel distance from either edge of a door | Know the key parts of the Building Regulations that apply to Curtain Walling. |  | Manage individual competence and contribute towards organisational competence:
| • Definition of “finished floor level” | Know how standards affect the installation of facades |  | Demonstrate personal responsibility and accountability:
| • Which dimension to use if the ground level varies inside and outside | Know the specific aspects of Fire-resistant glazing covered by Building Regulations. |  | Understand and respect duty of care to others including building occupants:
| • Explanation of where the drop on a stairway is measured from | Know the main criteria of fire-resistant glazing system to achieve a safe structure in the event of fire and how to ensure it is relevant to the installed product
| be able to identify the rating or performance of the energy efficiency of windows. | Know the requirements for windows provided for emergency egress purposes to include:
| Be able to find the correct information or know who to ask for the correct information in regards to the product installed | • Minimum openable area
| Transfer of accurate information to other relevant persons | • Minimum height and width
• Maximum height from floor to the bottom of the openable area
Know which rooms on the ground floor require egress windows to be installed.
Understand the range of the UK’s national system used for rating the energy efficiency of windows.
Know the minimum energy rating band acceptable in the Building Regulations.
Know the testing paramaters required within a façade system and that what installed is manufactured within testing limits
Know how to keep knowledge of legislation and statutory requirements up to date and transfer over relevant information so that the following are kept informed
• The Company
• The Individual
• The Customer

## FIS11 Idnetify Requirement
Return to functional map
Level: | Intermediate - Identify Fenestration installation requirements
GQA Refs: | F/602/4425
FIS11
NOS LINK: | https://www.ukstandards.org.uk/en/nos-finder/GQAFEN7/identify-and-agree-fenestration-installation-requirements
Description: | This standard covers the need to identify the requirements for the installation of doors and windows, or conservatories or curtain walling. You will need to identify exactly what the customer wants, explain how this can best be achieved and agree with customers the action that should be taken. It could be work that is undertaken immediately, but it could also be a matter of referring the customer to a specialist. You will need to communicate with customers in a number of different ways. Customers could be internal or external to the organisation, with external customers being private or commercial. This standard is for you if you work in the Fenestration Industry and are involved in identifying, confirming and recording details of onsite installation work.
| Skills | Knowledge | Experience | Behaviour
| You must be able to: | You must know and understand | You must evidence: | You must show that you:
| obtain and confirm information from customers about their fenestration installation requirements following standard operating procedures | information that needs to be obtained from customers |  | The summary below shows the core behaviours but for full summary click here:
| discuss and feedback viable options to customers that will achieve their fenestration requirements following standard operating procedures | fenestration options available and how to describe them to customers, to include specialist glazing types such as acoustic glazing, fire resistant glazing or bullet/blast proof systems |  | Act ethically and contribute to safe outcomes
| discuss and inform customers of the importance of other energy efficiency measures to consider | energy efficiency measures that may be of interest to customers |  | Demonstrate effective teamwork and communication as an individual and as a member of a team:
| obtain accurate measurements and other relevant information following standard operating procedures | potential problems and how to identify them |  | Manage individual competence and contribute towards organisational competence:
| obtain information from reliable sources on site and structural conditions and any other relevant information that could affect installations | how to deal with problems |  | Demonstrate personal responsibility and accountability:
| exchange relevant information with customers following standard operating procedures | Building Regulations/Standards and other current legislation that applies to the proposed work |  | Understand and respect duty of care to others including building occupants:
| record and deal with information obtained during surveying processes following standard operating procedures | where to find up to date and accurate information on Building Regulations/Standards and other relevant legislation
| check specifications can be completed following standard operating procedures and current legislation | how to ensure information obtained is in line with customer requirements
how to ensure the work will compy with current legislation, guideines and codes of practice
measurements and other information required for different types of installation
allowable tolerances and reasons tolerances are recorded
features that could have an effect on how the measurements and other information is obtained
types of problems that can occur with measurements obtained in a non-straightforward manner
how to minimise any problems that may arise from surveys
types of information that may not be obvious and potential problems that can arise with hidden details
additional materials or products that may be required from carrying out the surveying process and why these may be required
types of supporting information that customers require and how to ensure they understand this
why it is important for customers to have and understand the information
why it is important that any differences between the customers' original requirement and the proposed installation are explained and understood
what happens with the information obtained and recorded during surveying
problems that can occur if information is not dealt with correctly

## FIS 12 Produce Specifications
Return to functional map
Level: | Intermediate - Knowledge of Building Regulations and Legislation in Facades
GQA Refs: | A/602/4424
FIS12
NOS LINK: | https://www.ukstandards.org.uk/en/nos-finder/GQAFEN8/produce-specifications-for-fenestration-installations
Description: | ​This standard is concerned with the preparation of technical documents for the installation of windows or doors, or conservatory or curtain walling installation. You will need to prepare graphical information, and any other information of a similar nature that would be useful to installers. This information can be generated manually or through the use of computers. You will also need to prepare text-based information, which is likely to be reports, notes or annotations. This information could also be used for the quality assurance of the work, while it is being undertaken, or at a later stage. This standard is for you if you work in the Fenestration Industry and are involved in producing specifications from surveys for on site installation work
| Skills | Knowledge | Experience | Behaviour
| You must be able to: | You must know and understand | You must evidence: | You must show that you:
| obtain and confirm information required to produce specifications from reliable sources | how to clearly identify requirements for technical information including reports, notes, correspondence, products and performance, ancilaries, their uses and how they can affect technical information provided |  | The summary below shows the core behaviours but for full summary click here:
| produce specifications that are accurate, clear, complete and fit for purpose in formats required following standard operating procedures | who requires technical information and why |  | Act ethically and contribute to safe outcomes
|  | how specifications impact on fabrication processes |  | Demonstrate effective teamwork and communication as an individual and as a member of a team:
|  | formats for presenting technical information |  | Manage individual competence and contribute towards organisational competence:
|  | how to check technical information is accurate, clear and complete and the installation work will comply with current, relevant legislation |  | Demonstrate personal responsibility and accountability:
|  | industry regulations/legislation affecting fenestration installations |  | Understand and respect duty of care to others including building occupants:

## FRS Identify fire resistant gla
Return to functional map
Level: | Intermediate - Knowledge of Building Regulations and Legislation in Facades
GQA Refs: | GQAFEN23
NOS LINK: | https://www.ukstandards.org.uk/en/nos-finder/GQAFEN23/identify-appropriate-fire-resistant-glass
Description: | This standard covers the identification of appropriate fire-resistant glass for installation and their principal characteristics. It also includes a preliminary check that the glass is appropriate. You will need to understand the way in which glass types are classified and the classification performance definitions, as well as be familiar with a range of product names. In addition to the fire performance of the glass, you will need to understand other safety and non-safety functions with respect to the proposed application. This standard is for you if you work in the Fenestration Industry and are involved in work that includes identifying and confirming suitable Fire-Resistant Glazing for onsite installation work.
| Skills | Knowledge | Experience | Behaviour
| You must be able to: | You must know and understand | You must evidence: | You must show that you:
| obtain current versions of manufacturers' documentation about fire resistant glass from appropriate sources | names of main manufacturers of fire-resistant glass |  | The summary below shows the core behaviours but for full summary click here:
| obtain and compile information to provide a verifiable trail back to manufacturers | names of main fire-resistant glass types available |  | Act ethically and contribute to safe outcomes
| check performance classifications for selected fire-resistant glazing fit performance specifications for applications | how to contact manufacturers to check and confirm information |  | Demonstrate effective teamwork and communication as an individual and as a member of a team:
| use classification marks, labels, documents and other visual references to identify fire-resistant glass following standard operating procedures | where to find up to date information about products |  | Manage individual competence and contribute towards organisational competence:
| identify when incorrect performance claims regarding fire-resistance are being made and question them through appropriate channels | why it is important for fire-resistant glass and other essential components in a fire-resistant glazed system to be identified by name and manufacturer |  | Demonstrate personal responsibility and accountability:
| check and establish special requirements of fire-resistant glass to ensure safe handling, use and specified fire-resistant performance | differences between fire-resistant glass and non-fire-rated standard glass products |  | Understand and respect duty of care to others including building occupants:
| handle fire-resistant glass following standard operating procedures | definition of integrity and test criteria that apply
definition of insulation and the test criteria that apply
classification symbols that apply
what CE marking performance classifications mean
how to confirm performance from product information sheets
how to identify glass being used
acceptable product stamps and what they must include
what other information may be found on product stamps
how to identify unacceptable product stamps
requirements of safety glazing
meaning of impact safety
what containment from falling means and requires
general glazing requirements of applications
non-applicability of glass safety products and impact safety

## Site Supervisor
Return to functional map
Level: | Experienced
GQA Refs: | https://www.citb.co.uk/standards-and-delivering-training/training-standards/short-training-standards-search/health-safety-and-environment/health-and-safety-in-construction-site-supervision-ssp/
NOS LINK:
Description: | This standard is exclusively used for the Site Safety Plus (SSP) health and safety courses. If you are looking for a similar standard to use against other courses, please use the generic Health and Safety in Construction Site Supervision standard. The purpose of this standard is to provide a training opportunity for site supervisors to analyse, evaluate and explore principles and practices for supervising health and safety at work within the built environment. This standard is also known as Site Supervisor Safety Training Scheme (SSSTS).
| Skills |  | Knowledge |  | Experience | Behaviour | 8670 mapping
| You must be able to: | 8670 mapping | You must: | 8670 mapping | You must evidence: | You must show that you:
|  | 2 B3, E1, E2 3 A1 | Core knowledge | 2 A1 I / iii /iv, A2, A3, C2 |  | The summary below shows the core behaviours but for full summary click here: | B, C, D | 3 A3
Act ethically and contribute to safe outcomes
|  | 3 A1, B3 |  | 2 A 1 ii, D1 |  | Demonstrate effective teamwork and communication as an individual and as a member of a team: | A, B, D | 3 A2
Manage individual competence and contribute towards organisational competence:
|  | 2 B1, C2, D3, E1, E2 |  | 2 A 1 ii, D1 |  | Demonstrate personal responsibility and accountability: | A, B, D, E, | 3 A2, B4
|  |  | Interpretation of information | 2 D4 3 A2 |  | Understand and respect duty of care to others including building occupants: | A
|  | 2 B1, C2, D3, E1, E2 |  | 2 E1, E3 |  |  | B, D
|  |  |  | 2 D4 3 A2 |  |  | B
|  |  | Safe working practices | 2 B1, B2, D2, E1 |  |  | B, E
2 C1
|  |  |  | 2 D4 |  |  | A, B, D | 3 A2
C
|  |  | Organisational policies and procedures | 2 D1, D4 3 A3
2 D4 3 A2, B3
2 D4
3 B1, B3
2 D4
Table 3: Managing building safety
Table 4: Knowledge management & communication
Table 5: Buildings as systems, building systems and construction products
Requirement for firestopping is specified in wiring regs - specifies that they should do firestopping and they should be competent to do it, but doesn't specify what competent looks like.

## Site Management
Return to functional map
Level: | Advanced
GQA Refs: | https://www.citb.co.uk/standards-and-delivering-training/training-standards/short-training-standards-search/health-safety-and-environment/health-and-safety-in-construction-site-management-ssp/
NOS LINK:
Description: | This standard is exclusively used for the SSP health and safety courses. If you are looking for a similar standard to use against other courses please use the generic Health and Safety in Construction Site Management standard. The purpose of training delivered against this standard is to provide site managers with the ability to implement all health, safety, welfare, and environmental legislation. This standard is also known as Site Management Safety Training Scheme (SMSTS).
| Skills |  | Knowledge |  | Experience | Behaviour | 8670 mapping
| You must be able to: | 8670 mapping | You must: | 8670 mapping | You must evidence: | You must show that you:
|  | 2 B3, E1, E2 3 A1 | Core knowledge | 2 A1 I / iii /iv, A2, A3, C2 |  | The summary below shows the core behaviours but for full summary click here: | B, C, D | 3 A3
Act ethically and contribute to safe outcomes
|  | 3 A1, B3 |  | 2 A 1 ii, D1 |  | Demonstrate effective teamwork and communication as an individual and as a member of a team: | A, B, D | 3 A2
Manage individual competence and contribute towards organisational competence:
|  | 2 B1, C2, D3, E1, E2 |  | 2 A 1 ii, D1 |  | Demonstrate personal responsibility and accountability: | A, B, D, E, | 3 A2, B4
|  |  | Interpretation of information | 2 D4 3 A2 |  | Understand and respect duty of care to others including building occupants: | A
|  | 2 B1, C2, D3, E1, E2 |  | 2 E1, E3 |  |  | B, D
|  |  |  | 2 D4 3 A2 |  |  | B
|  |  | Safe working practices | 2 B1, B2, D2, E1 |  |  | B, E
2 C1
|  |  |  | 2 D4 |  |  | A, B, D | 3 A2
C
|  |  | Organisational policies and procedures | 2 D1, D4 3 A3
2 D4 3 A2, B3
2 D4
3 B1, B3
2 D4
Table 3: Managing building safety
Table 4: Knowledge management & communication
Table 5: Buildings as systems, building systems and construction products
Requirement for firestopping is specified in wiring regs - specifies that they should do firestopping and they should be competent to do it, but doesn't specify what competent looks like.

## Health and Safety in Constructi
Return to functional map
Level: | Authoriative
GQA Refs: | https://www.citb.co.uk/standards-and-delivering-training/training-standards/short-training-standards-search/health-safety-and-environment/health-and-safety-for-construction-directors-ssp/
NOS LINK:
Description: | This standard is exclusively used for the Site Safety Plus (SSP) health and safety courses. The purpose of this standard is to provide a training opportunity for directors to evaluate, analyse and explore principles and practices for leading health and safety at work within the built environment. This standard is also known as: Director's Role for Health and Safety (DRHS); Leading Health and Safety at Work.
| Skills | Knowledge | Experience | Behaviour
| You must be able to: | You must: | You must evidence: | You must show that you:
|  | Core knowledge |  | The summary below shows the core behaviours but for full summary click here:
Act ethically and contribute to safe outcomes
Demonstrate effective teamwork and communication as an individual and as a member of a team:
Manage individual competence and contribute towards organisational competence:
Demonstrate personal responsibility and accountability:
|  | Interpretation of information |  | Understand and respect duty of care to others including building occupants:
Safe working practices
Organisational policies and procedures

## Generic behaviours (hidden)
Foundation
Work within limits of own capability and know when to seek advice from others
Use organisational processes to flag up non-compliant works
Challenge unsafe behaviours and activities, and report where necessary
Identify and manage risks to self and others
Keep own work area clean and tidy
Manage own time effectively
Work effectively individually and as part of a team
Communicate effectively
Work in accordance with quality requirements and challenge where they are not being met
Undertake personal development activities to maintain currency of competence
Contribute to zero / low carbon outcomes in the built environment

## SKEB template (hidden)
Ref | Title
Level:
Refs:
Description:
| Skills | Knowledge | Experience | Behaviour
| You must be able to: | You must: | You must evidence: | You must show that you:
Core knowledge
Interpretation of information
Safe working practices
Selection and use of resources
Allocated time